## Key_Indicators
Node | Type | 2022 | 2030 | 2040 | 2050
Netherlands | CO2 Target | 0 | 79.4 | 91.2 | 100
Netherlands | CO2 Price | 0 | 5.99 | 133.66 | 137.76
Netherlands | Hydrogen Use | 22.38 | 8.08 | 13.07 | 3.48
Netherlands | Ammonia Use | 54.1 | 55.57 | 58.57 | 58.57
Netherlands | RES share in primary | 1180.91 | 3883.27 | 6095.83 | 7676.63
Netherlands | RES share in final electricity | 34.14 | 81.48 | 92.07 | 98.77
Netherlands | Final electrification | 22.49 | 27.26 | 34.62 | 49.91
Netherlands | Final Energy Cost | 37.86 | 30.74 | 28.31 | 8.99
Netherlands | Primary Energy Cost | 19.08 | 8.76 | 6.51 | 6.14
Netherlands | CO2 Storage Potential | 0 | 9.7 | 39.91 | 49.95
Netherlands | Oil Products Exports | 1973.25 | 2012.91 | 1471.32 | 901.87
Netherlands | Biofuels Exports | 0 | 12.95 | 6.25 | 0

## System_Costs
Node | Type | 2022 | 2030 | 2040 | 2050
Netherlands | Capital Cost | 43695.25 | 49548.74 | 51494.46 | 56180.03
Netherlands | Fixed Operational Cost | 32146.24 | 34400.83 | 33775.95 | 28619.23
Netherlands | Variable Operational Cost | 1516.26 | 3100.83 | 2701.21 | 2697.43
Netherlands | National Primary Energy Cost | 23210.27 | 2822.76 | 788.81 | 617.3
Netherlands | Import Cost | 96427.12 | 55001.35 | 34616.02 | 24580.51
Netherlands | Export Revenues | -73454.54 | -43221.89 | -20393.09 | -9331.39
Netherlands | Total Cost | 123540.6 | 101652.63 | 102983.37 | 103363.11

## FinalSector_Costs
Node | Sector | 2022 | 2030 | 2040 | 2050
Netherlands | Residential | 31135.72 | 16270.88 | 9944.53 | 10426.65
Netherlands | Services | 22076.65 | 5810.57 | 7221.89 | 6735.61
Netherlands | Agriculture | 9862.89 | 9498.13 | 10492.25 | 2482.11
Netherlands | Industry | 49654.6 | 70910.28 | 66891.83 | 20024.53
Netherlands | Transport | 65685.76 | 64871.48 | 59391.67 | 52949.54

## Sectoral_Costs
Node | Sector | Type1 | Type2 | 2022 | 2030 | 2040 | 2050
Netherlands | Ammonia | Balancing | Capital Cost | 216.04 | 238.12 | 250.95 | 250.95
Netherlands | Ammonia | Balancing | Fixed Operational Cost | 91.07 | 100.38 | 105.79 | 105.79
Netherlands | Ammonia | Balancing | Fuel Costs | 2409.31 | 581.64 | 474.9 | 450.85
Netherlands | Residential | Balancing | Capital Cost | 4403.72 | 4957.57 | 4909.4 | 5919.43
Netherlands | Residential | Balancing | Fixed Operational Cost | 196.73 | 155.68 | 90.38 | 92.05
Netherlands | Residential | Balancing | Fuel Costs | 26535.27 | 11157.63 | 4944.74 | 4415.16
Netherlands | Services | Balancing | Capital Cost | 2314.37 | 2857.02 | 3445.01 | 3351.76
Netherlands | Services | Balancing | Fixed Operational Cost | 268.04 | 174.56 | 200.22 | 234.01
Netherlands | Services | Balancing | Fuel Costs | 19494.24 | 2779 | 3576.66 | 3149.84
Netherlands | Agriculture | Balancing | Capital Cost | 1011.19 | 1012.2 | 1040.31 | 1043.08
Netherlands | Agriculture | Balancing | Fixed Operational Cost | 114.3 | 108.55 | 105.55 | 69
Netherlands | Agriculture | Balancing | Fuel Costs | 8737.4 | 8377.39 | 9346.39 | 1370.03
Netherlands | Industry | Balancing | Capital Cost | 3855.35 | 4451.44 | 4477.37 | 4479.8
Netherlands | Industry | Balancing | Fixed Operational Cost | 1522.57 | 1570.12 | 1545.82 | 1544.59
Netherlands | Industry | Balancing | Variable Operational Cost | 1283.28 | 1681.25 | 2326.31 | 2522.34
Netherlands | Industry | Balancing | Fuel Costs | 42993.41 | 63207.48 | 58542.33 | 11477.8
Netherlands | Transport | Balancing | Capital Cost | 18891.06 | 19836.7 | 19554.09 | 22753.97
Netherlands | Transport | Balancing | Fixed Operational Cost | 26113.13 | 27459.61 | 26731.14 | 22239.03
Netherlands | Transport | Balancing | Fuel Costs | 20681.57 | 17575.16 | 13106.43 | 7956.54
Netherlands | Power EU | Balancing | Export Revenues | -8099.62 | -345.36 | -335.87 | -38.13
Netherlands | Power NL | Balancing | Capital Cost | 4081.1 | 6054.33 | 7168.01 | 8989.26
Netherlands | Power NL | Balancing | Fixed Operational Cost | 473.64 | 977.55 | 1236.01 | 1574.59
Netherlands | Power NL | Balancing | Variable Operational Cost | 185.26 | 189.75 | 204.59 | 175.08
Netherlands | Power NL | Balancing | Fuel Costs | 9333.51 | 322.22 | 455.43 | 1135.56
Netherlands | Power NL | Infrastructure | Capital Cost | 1244.04 | 1432.4 | 1702.97 | 2317.86
Netherlands | Power NL | Infrastructure | Fixed Operational Cost | 489.89 | 564.06 | 670.61 | 912.75
Netherlands | Refineries | Balancing | Capital Cost | 3004.03 | 4024.58 | 4049.11 | 4049.11
Netherlands | Refineries | Balancing | Fixed Operational Cost | 867.6 | 1306.29 | 1064.35 | 749.81
Netherlands | Refineries | Balancing | Variable Operational Cost | 0 | 775.75 | 0 | 0
Netherlands | Refineries | Balancing | Fuel Costs | 35606.88 | 68320.73 | 49481.36 | 13290.21
Netherlands | Refineries | Balancing | Export Revenues | -23457.71 | -32444.13 | -16953.01 | -8591.66
Netherlands | Heat Network | Balancing | Capital Cost | 38.22 | 127.96 | 105.35 | 91.05
Netherlands | Heat Network | Balancing | Fixed Operational Cost | 14 | 37.84 | 32.79 | 74.57
Netherlands | Heat Network | Balancing | Fuel Costs | 600.4 | 125.11 | 66.7 | 368.28
Netherlands | Heat Network | Infrastructure | Capital Cost | 152.36 | 126.97 | 112.04 | 172.6
Netherlands | Heat Network | Infrastructure | Fixed Operational Cost | 60 | 50 | 44.12 | 67.97
Netherlands | Final Gas | Balancing | Capital Cost | 2392.46 | 2478 | 2417.4 | 818.72
Netherlands | Final Gas | Balancing | Fixed Operational Cost | 948.1 | 978.45 | 912.48 | 164
Netherlands | Final Gas | Balancing | Variable Operational Cost | 47.72 | 454.09 | 170.32 | 0
Netherlands | Final Gas | Balancing | Fuel Costs | 38598.17 | 7839.49 | 3334.1 | 1551.4
Netherlands | Final Gas | Infrastructure | Capital Cost | 2034.75 | 1780.97 | 1703.58 | 1308.51
Netherlands | Final Gas | Infrastructure | Fixed Operational Cost | 950.86 | 832.1 | 795.81 | 526.4
Netherlands | Hydrogen | Balancing | Capital Cost | 42.02 | 45.89 | 45.89 | 1.57
Netherlands | Hydrogen | Balancing | Fixed Operational Cost | 28.9 | 29.71 | 29.71 | 1.08
Netherlands | Hydrogen | Balancing | Fuel Costs | 727.1 | 107.88 | 102.32 | 4.96
Netherlands | Hydrogen | Infrastructure | Capital Cost | 1.38 | 7.15 | 7.15 | 7.15
Netherlands | Hydrogen | Infrastructure | Fixed Operational Cost | 1.61 | 4.31 | 4.31 | 4.31
Netherlands | Final Biomass | Balancing | Fuel Costs | 378.2 | 1238.87 | 3999.32 | 5622
Netherlands | Fossil | Balancing | National Primary Energy Cost | 22065.8 | 1679.67 | 0 | 0
Netherlands | Fossil | Balancing | Import Cost | 95613.75 | 51139.35 | 28631.86 | 16841.13
Netherlands | Fossil | Balancing | Export Revenues | -11763.69 | -2314.28 | -297.85 | -701.61
Netherlands | Other | Balancing | National Primary Energy Cost | 519.66 | 723.34 | 455.26 | 296.26
Netherlands | Renewable | Balancing | National Primary Energy Cost | 505.9 | 419.76 | 333.55 | 321.05
Netherlands | Renewable | Balancing | Import Cost | 0 | 1545.38 | 3665.77 | 5420.98
Netherlands | Renewable | Balancing | Export Revenues | 0 | -348.87 | 0 | 0
Netherlands | CCUS | Infrastructure | Capital Cost | 13.16 | 117.42 | 470.54 | 589.82
Netherlands | CCUS | Infrastructure | Fixed Operational Cost | 5.79 | 51.62 | 206.87 | 259.31
Netherlands | Final Gas EU | Balancing | Export Revenues | -30133.52 | -7769.25 | -2806.37 | 0
Netherlands | Material | Balancing | National Primary Energy Cost | 118.92 | 0 | 0 | 0
Netherlands | Material | Balancing | Import Cost | 813.37 | 2316.63 | 2318.39 | 2318.39
Netherlands | LULUCF | Balancing | Capital Cost | 0 | 0 | 35.28 | 35.38

## Activity_Costs
Node | Sector | Activity | Type1 | Type2 | 2022 | 2030 | 2040 | 2050
Netherlands | Ammonia | Ammonia | Balancing | Capital Cost | 216.04 | 238.12 | 250.95 | 250.95
Netherlands | Ammonia | Ammonia | Balancing | Fixed Operational Cost | 91.07 | 100.38 | 105.79 | 105.79
Netherlands | Ammonia | Ammonia | Balancing | Fuel Costs | 2409.31 | 581.64 | 474.9 | 450.85
Netherlands | Residential | Electricity demand - Residential | Balancing | Capital Cost | 0.03 | 0.11 | 0.16 | 0.07
Netherlands | Residential | Electricity demand - Residential | Balancing | Fuel Costs | 8006.86 | 895.69 | 1389.5 | 987.62
Netherlands | Residential | Houses - Residential Flats | Balancing | Capital Cost | 844.45 | 1016.8 | 1047.5 | 1355.99
Netherlands | Residential | Houses - Residential Flats | Balancing | Fuel Costs | 2096.75 | 1594.64 | 403.49 | 279.45
Netherlands | Residential | Houses - Residential Terrace | Balancing | Capital Cost | 1508.06 | 1763.56 | 1808.64 | 2244.35
Netherlands | Residential | Houses - Residential Terrace | Balancing | Fuel Costs | 3279.07 | 2555.2 | 630.15 | 475.18
Netherlands | Residential | Houses - Residential Dwellings | Balancing | Capital Cost | 1441.3 | 1679.33 | 1716.11 | 2115.38
Netherlands | Residential | Houses - Residential Dwellings | Balancing | Fuel Costs | 2566.98 | 2014.77 | 492.52 | 374.75
Netherlands | Residential | Heat LT Houses C-G | Balancing | Capital Cost | 562 | 449.88 | 329.64 | 196.21
Netherlands | Residential | Heat LT Houses C-G | Balancing | Fixed Operational Cost | 187.73 | 146.68 | 90.38 | 92.05
Netherlands | Residential | Heat LT Houses C-G | Balancing | Fuel Costs | 8058.81 | 2232.76 | 1489.84 | 1168.78
Netherlands | Residential | Heat LT Houses A+,A,B | Balancing | Capital Cost | 47.88 | 47.88 | 0 | 0
Netherlands | Residential | Heat LT Houses A+,A,B | Balancing | Fixed Operational Cost | 9 | 9 | 0 | 0
Netherlands | Residential | Heat LT Houses A+,A,B | Balancing | Fuel Costs | 2526.81 | 1864.57 | 539.24 | 1129.38
Netherlands | Residential | Emitted neGHG - Residential - CO2 | Balancing | Capital Cost | 0 | 0 | 7.35 | 7.42
Netherlands | Services | Electricity demand - Services | Balancing | Capital Cost | 0.03 | 0.14 | 0.23 | 0.12
Netherlands | Services | Electricity demand - Services | Balancing | Fuel Costs | 12485.1 | 1454.92 | 2574.99 | 2176.92
Netherlands | Services | Space - Services | Balancing | Capital Cost | 1973.04 | 2723.48 | 3301.46 | 3203.13
Netherlands | Services | Space - Services | Balancing | Fixed Operational Cost | 140.39 | 155.95 | 180.82 | 213.89
Netherlands | Services | Space - Services | Balancing | Fuel Costs | 3538.65 | 660.83 | 499.84 | 473.07
Netherlands | Services | Heat LT Services | Balancing | Capital Cost | 341.3 | 133.4 | 139.04 | 144.22
Netherlands | Services | Heat LT Services | Balancing | Fixed Operational Cost | 127.65 | 18.6 | 19.39 | 20.11
Netherlands | Services | Heat LT Services | Balancing | Fuel Costs | 3470.48 | 663.25 | 501.84 | 499.85
Netherlands | Services | Emitted neGHG - Services - CH4 | Balancing | Capital Cost | 0 | 0 | 4.29 | 4.29
Netherlands | Agriculture | Electricity demand - Agricuture | Balancing | Fuel Costs | 2519.01 | 293.55 | 519.53 | 439.22
Netherlands | Agriculture | Heat demand - Agriculture | Balancing | Fuel Costs | 2344.77 | 6862.56 | 7824.95 | 488.81
Netherlands | Agriculture | Machinery - Agriculture | Balancing | Capital Cost | 822.74 | 803.2 | 751.76 | 751.76
Netherlands | Agriculture | Machinery - Agriculture | Balancing | Fuel Costs | 551.71 | 561.62 | 519.09 | 231.57
Netherlands | Agriculture | Heat LT Agriculture | Balancing | Capital Cost | 185.39 | 202.55 | 203.06 | 208.88
Netherlands | Agriculture | Heat LT Agriculture | Balancing | Fixed Operational Cost | 114.3 | 108.55 | 105.55 | 69
Netherlands | Agriculture | Heat LT Agriculture | Balancing | Fuel Costs | 3321.91 | 659.66 | 482.82 | 210.43
Netherlands | Agriculture | Emitted neGHG - Agriculture - CO2 | Balancing | Capital Cost | 0 | 0 | 4.66 | 4.66
Netherlands | Agriculture | Emitted neGHG - Agriculture - CH4 | Balancing | Capital Cost | 2.11 | 5.21 | 58.36 | 56.26
Netherlands | Agriculture | Emitted neGHG - Agriculture - N2O | Balancing | Capital Cost | 0.94 | 1.24 | 22.47 | 21.53
Netherlands | Industry | Steel production - Basic Metals Industry | Balancing | Capital Cost | 289.05 | 573.28 | 573.62 | 573.62
Netherlands | Industry | Steel production - Basic Metals Industry | Balancing | Fixed Operational Cost | 212.55 | 248.83 | 248.87 | 248.87
Netherlands | Industry | Steel production - Basic Metals Industry | Balancing | Variable Operational Cost | 1044.31 | 1252.93 | 1253.17 | 1253.17
Netherlands | Industry | Steel production - Basic Metals Industry | Balancing | Fuel Costs | 2339.03 | 4549.42 | 4551.65 | 448.47
Netherlands | Industry | Nitric Acid production - Fertilizers Industry | Balancing | Capital Cost | 26.67 | 26.67 | 26.67 | 26.67
Netherlands | Industry | Nitric Acid production - Fertilizers Industry | Balancing | Fixed Operational Cost | 9.36 | 9.36 | 9.36 | 9.36
Netherlands | Industry | Nitric Acid production - Fertilizers Industry | Balancing | Fuel Costs | 680.63 | 749.05 | 713.69 | 100
Netherlands | Industry | Urea production - Fertilizers Industry | Balancing | Capital Cost | 28.46 | 28.46 | 28.46 | 28.46
Netherlands | Industry | Urea production - Fertilizers Industry | Balancing | Fixed Operational Cost | 10.8 | 10.8 | 10.8 | 10.8
Netherlands | Industry | Urea production - Fertilizers Industry | Balancing | Fuel Costs | 1212.1 | 1225.34 | 1183.05 | 219.36
Netherlands | Industry | Other Ammonia based fertilizers - Fertilizers Industry | Balancing | Fuel Costs | 1209.92 | 1376.13 | 1308.41 | 179.28
Netherlands | Industry | LDPE production - Chemical Industry | Balancing | Capital Cost | 26.37 | 26.37 | 26.37 | 26.37
Netherlands | Industry | LDPE production - Chemical Industry | Balancing | Fixed Operational Cost | 14.63 | 14.63 | 14.63 | 14.63
Netherlands | Industry | LDPE production - Chemical Industry | Balancing | Variable Operational Cost | 11.2 | 8.86 | 8.86 | 9.38
Netherlands | Industry | LDPE production - Chemical Industry | Balancing | Fuel Costs | 201.83 | 16.01 | 25.1 | 19.13
Netherlands | Industry | LLDPE production - Chemical Industry | Balancing | Capital Cost | 37.88 | 37.88 | 37.88 | 37.88
Netherlands | Industry | LLDPE production - Chemical Industry | Balancing | Fixed Operational Cost | 21.01 | 21.01 | 21.01 | 21.01
Netherlands | Industry | LLDPE production - Chemical Industry | Balancing | Variable Operational Cost | 24.56 | 24.56 | 24.56 | 24.56
Netherlands | Industry | LLDPE production - Chemical Industry | Balancing | Fuel Costs | 95.59 | 13 | 19.06 | 15.95
Netherlands | Industry | HDPE production - Chemical Industry | Balancing | Capital Cost | 14.65 | 14.65 | 14.65 | 14.65
Netherlands | Industry | HDPE production - Chemical Industry | Balancing | Fixed Operational Cost | 8.13 | 8.13 | 8.13 | 8.13
Netherlands | Industry | HDPE production - Chemical Industry | Balancing | Variable Operational Cost | 7.93 | 6.12 | 6.12 | 6.53
Netherlands | Industry | HDPE production - Chemical Industry | Balancing | Fuel Costs | 49.04 | 5.78 | 8.3 | 7.75
Netherlands | Industry | Polypropylene production - Chemical Industry | Balancing | Capital Cost | 26.11 | 26.11 | 26.11 | 26.11
Netherlands | Industry | Polypropylene production - Chemical Industry | Balancing | Fixed Operational Cost | 14.48 | 14.48 | 14.48 | 14.48
Netherlands | Industry | Polypropylene production - Chemical Industry | Balancing | Variable Operational Cost | 16.65 | 14.82 | 14.82 | 16.22
Netherlands | Industry | Polypropylene production - Chemical Industry | Balancing | Fuel Costs | 70.21 | 8.18 | 12.09 | 10.9
Netherlands | Industry | PVC production - Chemical Industry | Balancing | Capital Cost | 35.45 | 35.45 | 35.45 | 35.45
Netherlands | Industry | PVC production - Chemical Industry | Balancing | Fixed Operational Cost | 19.66 | 19.66 | 19.66 | 19.66
Netherlands | Industry | PVC production - Chemical Industry | Balancing | Variable Operational Cost | 19.18 | 19.18 | 19.18 | 19.18
Netherlands | Industry | PVC production - Chemical Industry | Balancing | Fuel Costs | 208.58 | 50.19 | 58.16 | 56.48
Netherlands | Industry | Other ETS chemicals - Chemical Industry | Balancing | Capital Cost | 295.03 | 295.03 | 295.03 | 295.03
Netherlands | Industry | Other ETS chemicals - Chemical Industry | Balancing | Fixed Operational Cost | 161 | 161 | 161 | 161
Netherlands | Industry | Other ETS chemicals - Chemical Industry | Balancing | Fuel Costs | 5195.06 | 4159.32 | 4354.96 | 1164.15
Netherlands | Industry | Glass production - ETS Industry | Balancing | Capital Cost | 14.23 | 16 | 16.82 | 16.82
Netherlands | Industry | Glass production - ETS Industry | Balancing | Fixed Operational Cost | 5.52 | 5.52 | 5.52 | 5.52
Netherlands | Industry | Glass production - ETS Industry | Balancing | Fuel Costs | 182.92 | 32.35 | 28.56 | 24.99
Netherlands | Industry | Ceramics production -ETS Industry | Balancing | Capital Cost | 34.17 | 34.17 | 34.17 | 34.17
Netherlands | Industry | Ceramics production -ETS Industry | Balancing | Fixed Operational Cost | 21.32 | 21.32 | 21.32 | 21.32
Netherlands | Industry | Ceramics production -ETS Industry | Balancing | Fuel Costs | 253.38 | 51.29 | 44.61 | 40.14
Netherlands | Industry | Paper production - ETS Industry | Balancing | Capital Cost | 124.35 | 124.35 | 50.73 | 50.73
Netherlands | Industry | Paper production - ETS Industry | Balancing | Fixed Operational Cost | 63.44 | 63.44 | 32.35 | 32.35
Netherlands | Industry | Paper production - ETS Industry | Balancing | Fuel Costs | 469.31 | 465.52 | 327.76 | 77.2
Netherlands | Industry | Board production - ETS Industry | Balancing | Capital Cost | 227.25 | 258.16 | 258.16 | 258.16
Netherlands | Industry | Board production - ETS Industry | Balancing | Fixed Operational Cost | 115.94 | 120.11 | 120.11 | 120.11
Netherlands | Industry | Board production - ETS Industry | Balancing | Fuel Costs | 458.15 | 563.77 | 587.2 | 102.49
Netherlands | Industry | Food production - non-ETS Industry | Balancing | Capital Cost | 270.1 | 351.3 | 432.5 | 432.5
Netherlands | Industry | Food production - non-ETS Industry | Balancing | Fixed Operational Cost | 95 | 123.5 | 152 | 152
Netherlands | Industry | Food production - non-ETS Industry | Balancing | Fuel Costs | 4474.24 | 3790.59 | 3113.39 | 487.49
Netherlands | Industry | Other ETS - Industry | Balancing | Capital Cost | 29.75 | 40.04 | 40.04 | 40.04
Netherlands | Industry | Other ETS - Industry | Balancing | Fixed Operational Cost | 10.5 | 13.5 | 13.5 | 13.5
Netherlands | Industry | Other ETS - Industry | Balancing | Fuel Costs | 2136.09 | 1492.82 | 1573.68 | 261.11
Netherlands | Industry | Other non-ETS - Industry | Balancing | Capital Cost | 355.57 | 401.19 | 401.19 | 401.19
Netherlands | Industry | Other non-ETS - Industry | Balancing | Fixed Operational Cost | 125 | 140.63 | 140.63 | 140.63
Netherlands | Industry | Other non-ETS - Industry | Balancing | Fuel Costs | 4276.14 | 5463.87 | 5590 | 776.56
Netherlands | Industry | Machinery - Industry | Balancing | Capital Cost | 756.69 | 756.69 | 756.69 | 756.69
Netherlands | Industry | Machinery - Industry | Balancing | Fuel Costs | 1008.11 | 331.64 | 348.98 | 190.03
Netherlands | Industry | Waste Management | Balancing | Capital Cost | 0 | 0 | 51.56 | 58.45
Netherlands | Industry | Waste Management | Balancing | Fixed Operational Cost | 0 | 0 | 30.16 | 34.19
Netherlands | Industry | Waste Management | Balancing | Fuel Costs | 298.51 | 300.88 | 308.65 | 305.16
Netherlands | Industry | Ethylene intermediate | Balancing | Capital Cost | 699.34 | 706.78 | 370.01 | 215.11
Netherlands | Industry | Ethylene intermediate | Balancing | Fixed Operational Cost | 301.02 | 304.32 | 128.74 | 44.72
Netherlands | Industry | Ethylene intermediate | Balancing | Fuel Costs | 5635.9 | 3125.22 | 1383.69 | 1213.01
Netherlands | Industry | Propylene intermediate | Balancing | Capital Cost | 43.29 | 80.85 | 96.69 | 144.03
Netherlands | Industry | Propylene intermediate | Balancing | Fixed Operational Cost | 21.61 | 26.36 | 34.27 | 57.9
Netherlands | Industry | Propylene intermediate | Balancing | Fuel Costs | 111.67 | 33543.49 | 29390.7 | 1363.59
Netherlands | Industry | PTA intermediate | Balancing | Capital Cost | 33.08 | 33.08 | 21.24 | 23.89
Netherlands | Industry | PTA intermediate | Balancing | Fixed Operational Cost | 18.35 | 18.35 | 11.78 | 13.25
Netherlands | Industry | PTA intermediate | Balancing | Variable Operational Cost | 13.37 | 11.5 | 11.5 | 12.93
Netherlands | Industry | PTA intermediate | Balancing | Fuel Costs | 27.29 | 5.07 | 6.9 | 7.59
Netherlands | Industry | Chlorine intermediate | Balancing | Capital Cost | 87.85 | 59.23 | 59.23 | 59.25
Netherlands | Industry | Chlorine intermediate | Balancing | Fixed Operational Cost | 51.39 | 34.65 | 34.65 | 34.66
Netherlands | Industry | Chlorine intermediate | Balancing | Fuel Costs | 1009.39 | 96.56 | 151.35 | 108.9
Netherlands | Industry | Polyethylene terephthalate (PET) | Balancing | Capital Cost | 30.78 | 30.78 | 4.62 | 7.03
Netherlands | Industry | Polyethylene terephthalate (PET) | Balancing | Fixed Operational Cost | 17.07 | 17.07 | 2.56 | 3.9
Netherlands | Industry | Polyethylene terephthalate (PET) | Balancing | Variable Operational Cost | 3.3 | 1.96 | 1.96 | 2.99
Netherlands | Industry | Polyethylene terephthalate (PET) | Balancing | Fuel Costs | 25.68 | 3.12 | 3.16 | 4.2
Netherlands | Industry | Ethylene oxide intermediate | Balancing | Capital Cost | 4.63 | 4.63 | 4.63 | 4.52
Netherlands | Industry | Ethylene oxide intermediate | Balancing | Fixed Operational Cost | 2.57 | 2.57 | 2.57 | 2.51
Netherlands | Industry | Ethylene oxide intermediate | Balancing | Fuel Costs | 20.14 | 1.81 | 2.84 | 2.22
Netherlands | Industry | Ethylene glycol | Balancing | Capital Cost | 11.38 | 11.38 | 2.78 | 4.23
Netherlands | Industry | Ethylene glycol | Balancing | Fixed Operational Cost | 6.31 | 6.31 | 1.54 | 2.34
Netherlands | Industry | Ethylene glycol | Balancing | Fuel Costs | 11.61 | 2.11 | 2.66 | 4.27
Netherlands | Industry | Sorted polyethylene | Balancing | Capital Cost | 1.03 | 1.46 | 1.46 | 1.46
Netherlands | Industry | Sorted polyethylene | Balancing | Fixed Operational Cost | 0.6 | 0.85 | 0.85 | 0.85
Netherlands | Industry | Sorted polyethylene | Balancing | Fuel Costs | 25.13 | 3.57 | 5.59 | 3.12
Netherlands | Industry | Sorted polypropylene | Balancing | Capital Cost | 1.03 | 1.46 | 1.46 | 1.46
Netherlands | Industry | Sorted polypropylene | Balancing | Fixed Operational Cost | 0.6 | 0.85 | 0.85 | 0.85
Netherlands | Industry | Sorted polypropylene | Balancing | Fuel Costs | 25.13 | 3.57 | 5.59 | 3.12
Netherlands | Industry | Sorted PET | Balancing | Capital Cost | 0.81 | 1.14 | 1.14 | 1.14
Netherlands | Industry | Sorted PET | Balancing | Fixed Operational Cost | 0.47 | 0.67 | 0.67 | 0.67
Netherlands | Industry | Sorted PET | Balancing | Fuel Costs | 40.81 | 5.79 | 9.07 | 5.07
Netherlands | Industry | Heat HT Industry | Balancing | Capital Cost | 321.92 | 251.9 | 536.6 | 633.1
Netherlands | Industry | Heat HT Industry | Balancing | Fixed Operational Cost | 183.13 | 116.48 | 258.07 | 309.57
Netherlands | Industry | Heat HT Industry | Balancing | Variable Operational Cost | 142.77 | 147.32 | 187.97 | 178.45
Netherlands | Industry | Heat HT Industry | Balancing | Fuel Costs | 8771.74 | 1551.31 | 3149.38 | 4067.33
Netherlands | Industry | Heat LT Industry | Balancing | Capital Cost | 0 | 193.81 | 193.81 | 193.81
Netherlands | Industry | Heat LT Industry | Balancing | Fixed Operational Cost | 0 | 33.99 | 33.99 | 33.99
Netherlands | Industry | Heat LT Industry | Balancing | Fuel Costs | 2258.11 | 162.97 | 232.23 | 167.08
Netherlands | Industry | Furnace Heat Industry | Balancing | Capital Cost | 19.6 | 16.72 | 16.72 | 17
Netherlands | Industry | Furnace Heat Industry | Balancing | Fixed Operational Cost | 6 | 4.5 | 4.5 | 4.58
Netherlands | Industry | Furnace Heat Industry | Balancing | Fuel Costs | 210.57 | 57.52 | 41.56 | 41.52
Netherlands | Industry | Mixed Plastic Waste | Balancing | Capital Cost | 8.74 | 12.35 | 12.35 | 12.35
Netherlands | Industry | Mixed Plastic Waste | Balancing | Fixed Operational Cost | 5.11 | 7.22 | 7.22 | 7.22
Netherlands | Industry | Mixed Plastic Waste | Balancing | Fuel Costs | 5.18 | 0.75 | 1.16 | 0.61
Netherlands | Industry | Waste for incineration | Balancing | Fuel Costs | -3.75 | -0.54 | -0.85 | -0.47
Netherlands | Industry | Emitted neGHG - Industry - CO2 | Balancing | Capital Cost | 0.01 | 0.01 | 18.13 | 18.12
Netherlands | Industry | Emitted neGHG - Industry - CH4 | Balancing | Capital Cost | 0.06 | 0.06 | 16.54 | 16.48
Netherlands | Industry | Emitted neGHG - Industry - N2O | Balancing | Capital Cost | 0.02 | 0.02 | 7.5 | 7.48
Netherlands | Industry | Emitted neGHG - Industry - F-gas | Balancing | Capital Cost | 0 | 0 | 6.37 | 6.37
Netherlands | Industry | CO2 CCUS Network | Balancing | Variable Operational Cost | 0 | 194 | 798.17 | 998.93
Netherlands | Transport | Bunker Navigation | Balancing | Capital Cost | 491.73 | 554.18 | 624.45 | 674.67
Netherlands | Transport | Bunker Navigation | Balancing | Fixed Operational Cost | 1091.31 | 1357.42 | 1559.28 | 1670.41
Netherlands | Transport | Bunker Navigation | Balancing | Fuel Costs | 7664.79 | 5707.11 | 3726.51 | 3030.11
Netherlands | Transport | Motorcycles | Balancing | Capital Cost | 908.05 | 924.55 | 900.53 | 895.59
Netherlands | Transport | Motorcycles | Balancing | Fixed Operational Cost | 433.67 | 467.06 | 478.83 | 476.19
Netherlands | Transport | Motorcycles | Balancing | Fuel Costs | 98.62 | 111.35 | 104.91 | 46.53
Netherlands | Transport | Passenger Cars | Balancing | Capital Cost | 9655.65 | 9525.82 | 8562.24 | 12130.93
Netherlands | Transport | Passenger Cars | Balancing | Fixed Operational Cost | 17943.09 | 19170.46 | 18933.39 | 14800.7
Netherlands | Transport | Passenger Cars | Balancing | Fuel Costs | 4355 | 4867.36 | 4194.65 | 1112.18
Netherlands | Transport | Light-Duty Vehicles | Balancing | Capital Cost | 602.66 | 1420.71 | 1874.1 | 1514.72
Netherlands | Transport | Light-Duty Vehicles | Balancing | Fixed Operational Cost | 3090.65 | 2740.03 | 2241.18 | 2228.83
Netherlands | Transport | Light-Duty Vehicles | Balancing | Fuel Costs | 1069.33 | 630.57 | 364.98 | 261.54
Netherlands | Transport | Heavy-Duty Vehicles | Balancing | Capital Cost | 1205.15 | 1272.9 | 1428.28 | 1388.39
Netherlands | Transport | Heavy-Duty Vehicles | Balancing | Fixed Operational Cost | 1878 | 2023.04 | 1804.39 | 1351.32
Netherlands | Transport | Heavy-Duty Vehicles | Balancing | Fuel Costs | 2233.38 | 2258.04 | 1662.01 | 796.44
Netherlands | Transport | Buses | Balancing | Capital Cost | 66.78 | 74.65 | 67.45 | 54.87
Netherlands | Transport | Buses | Balancing | Fixed Operational Cost | 161.29 | 172.63 | 176.02 | 175.05
Netherlands | Transport | Buses | Balancing | Fuel Costs | 180.34 | 49.69 | 36.38 | 35.53
Netherlands | Transport | Rail | Balancing | Capital Cost | 309.36 | 331.16 | 336.83 | 335.04
Netherlands | Transport | Rail | Balancing | Fixed Operational Cost | 201.11 | 210.27 | 212.85 | 211.47
Netherlands | Transport | Rail | Balancing | Fuel Costs | 609.11 | 73.92 | 111.56 | 79.4
Netherlands | Transport | Domestic Navigation | Balancing | Capital Cost | 15.06 | 19.61 | 26.21 | 25.76
Netherlands | Transport | Domestic Navigation | Balancing | Fixed Operational Cost | 25.13 | 29.79 | 36.31 | 36.16
Netherlands | Transport | Domestic Navigation | Balancing | Fuel Costs | 190.75 | 205.48 | 286.92 | 62.38
Netherlands | Transport | Other Transport | Balancing | Fuel Costs | 8.02 | 9.72 | 8.93 | 3.96
Netherlands | Transport | Bunker Aviation | Balancing | Capital Cost | 5636.61 | 5713.12 | 5730.12 | 5730.12
Netherlands | Transport | Bunker Aviation | Balancing | Fixed Operational Cost | 1288.89 | 1288.89 | 1288.89 | 1288.89
Netherlands | Transport | Bunker Aviation | Balancing | Fuel Costs | 4272.24 | 3661.92 | 2609.6 | 2528.47
Netherlands | Transport | Emitted neGHG - Transport - CH4 | Balancing | Capital Cost | 0 | 0 | 0.49 | 0.49
Netherlands | Transport | Emitted neGHG - Transport - N2O | Balancing | Capital Cost | 0 | 0 | 2.71 | 2.71
Netherlands | Transport | Emitted neGHG - Transport - F-gas | Balancing | Capital Cost | 0 | 0 | 0.69 | 0.69
Netherlands | Power EU | Electricity EU | Balancing | Export Revenues | -8099.62 | -345.36 | -335.87 | -38.13
Netherlands | Power NL | Electricity NL - HVNS | Balancing | Capital Cost | 0 | 975.04 | 975.04 | 975.04
Netherlands | Power NL | Electricity NL - HVNS | Balancing | Fixed Operational Cost | 0 | 225.04 | 225.04 | 225.04
Netherlands | Power NL | Electricity NL - HVNS | Balancing | Variable Operational Cost | 0 | 9.02 | 9.02 | 9.02
Netherlands | Power NL | Electricity NL - HV | Balancing | Capital Cost | 2908.15 | 3878.07 | 4674.18 | 5950.7
Netherlands | Power NL | Electricity NL - HV | Balancing | Fixed Operational Cost | 395.98 | 663.32 | 887.82 | 1155.51
Netherlands | Power NL | Electricity NL - HV | Balancing | Variable Operational Cost | 174.14 | 168.71 | 183.08 | 148.4
Netherlands | Power NL | Electricity NL - HV | Balancing | Fuel Costs | 12378.17 | 1558.53 | 2593.4 | 1830.57
Netherlands | Power NL | Electricity NL - HV | Infrastructure | Capital Cost | 602.46 | 684.05 | 809.92 | 1078.13
Netherlands | Power NL | Electricity NL - HV | Infrastructure | Fixed Operational Cost | 237.25 | 269.38 | 318.95 | 424.57
Netherlands | Power NL | Electricity NL - LV | Balancing | Capital Cost | 1172.95 | 1201.22 | 1518.78 | 2063.52
Netherlands | Power NL | Electricity NL - LV | Balancing | Fixed Operational Cost | 77.66 | 89.19 | 123.15 | 194.05
Netherlands | Power NL | Electricity NL - LV | Balancing | Variable Operational Cost | 11.12 | 12.01 | 12.49 | 17.66
Netherlands | Power NL | Electricity NL - LV | Balancing | Fuel Costs | 16633.39 | 2326.7 | 4351.07 | 4629.92
Netherlands | Power NL | Electricity NL - LV | Infrastructure | Capital Cost | 641.58 | 748.35 | 893.04 | 1239.73
Netherlands | Power NL | Electricity NL - LV | Infrastructure | Fixed Operational Cost | 252.64 | 294.68 | 351.66 | 488.18
Netherlands | Refineries | Methanol | Balancing | Capital Cost | 9.36 | 140.21 | 140.21 | 140.21
Netherlands | Refineries | Methanol | Balancing | Fixed Operational Cost | 2.6 | 38.89 | 36.29 | 33.69
Netherlands | Refineries | Methanol | Balancing | Fuel Costs | 0 | 30576.47 | 26734.89 | 1168.35
Netherlands | Refineries | Bio Kerosene | Balancing | Capital Cost | 40.39 | 40.39 | 40.39 | 40.39
Netherlands | Refineries | Syngas | Balancing | Capital Cost | 0 | 363.84 | 363.84 | 363.84
Netherlands | Refineries | Syngas | Balancing | Fixed Operational Cost | 0 | 169.82 | 169.82 | 169.82
Netherlands | Refineries | Syngas | Balancing | Fuel Costs | 0 | 1616.26 | 1342.99 | 859.37
Netherlands | Refineries | Road Fuel | Balancing | Capital Cost | 2914.67 | 3407.06 | 3407.06 | 3407.06
Netherlands | Refineries | Road Fuel | Balancing | Fixed Operational Cost | 799.21 | 983.64 | 778.83 | 476.74
Netherlands | Refineries | Road Fuel | Balancing | Fuel Costs | 35606.88 | 35567.32 | 21003.43 | 11262.49
Netherlands | Refineries | Road Fuel | Balancing | Export Revenues | -23457.71 | -32444.13 | -16852.98 | -8591.66
Netherlands | Refineries | Bio Ethanol | Balancing | Capital Cost | 39.61 | 73.08 | 33.47 | 33.47
Netherlands | Refineries | Bio Ethanol | Balancing | Fixed Operational Cost | 65.8 | 113.94 | 48.14 | 38.29
Netherlands | Refineries | Bio Ethanol | Balancing | Variable Operational Cost | 0 | 775.75 | 0 | 0
Netherlands | Refineries | Bio Ethanol | Balancing | Fuel Costs | 0 | 560.69 | 0 | 0
Netherlands | Refineries | Bio Diesel | Balancing | Capital Cost | 0 | 0 | 64.14 | 64.14
Netherlands | Refineries | Bio Diesel | Balancing | Fixed Operational Cost | 0 | 0 | 31.27 | 31.27
Netherlands | Refineries | Bio Diesel | Balancing | Fuel Costs | 0 | 0 | 400.05 | 0
Netherlands | Refineries | Bio Diesel | Balancing | Export Revenues | 0 | 0 | -100.02 | 0
Netherlands | Heat Network | Heat LT Network | Balancing | Capital Cost | 38.22 | 127.96 | 105.35 | 91.05
Netherlands | Heat Network | Heat LT Network | Balancing | Fixed Operational Cost | 14 | 37.84 | 32.79 | 74.57
Netherlands | Heat Network | Heat LT Network | Balancing | Fuel Costs | 600.4 | 125.11 | 66.7 | 368.28
Netherlands | Heat Network | Heat LT Network | Infrastructure | Capital Cost | 152.36 | 126.97 | 112.04 | 172.6
Netherlands | Heat Network | Heat LT Network | Infrastructure | Fixed Operational Cost | 60 | 50 | 44.12 | 67.97
Netherlands | Final Gas | Natural Gas HD | Balancing | Capital Cost | 940.14 | 1361.44 | 1273.44 | 34.81
Netherlands | Final Gas | Natural Gas HD | Balancing | Fixed Operational Cost | 536.66 | 744.86 | 673.16 | 0
Netherlands | Final Gas | Natural Gas HD | Balancing | Variable Operational Cost | 47.72 | 454.09 | 170.32 | 0
Netherlands | Final Gas | Natural Gas HD | Balancing | Fuel Costs | 24492.42 | 4515.47 | 776.05 | 0
Netherlands | Final Gas | Natural Gas HD | Infrastructure | Capital Cost | 550.27 | 440.68 | 331.08 | 221.48
Netherlands | Final Gas | Natural Gas HD | Infrastructure | Fixed Operational Cost | 256.7 | 205.36 | 154.02 | 88.61
Netherlands | Final Gas | Natural Gas LD | Balancing | Capital Cost | 1452.32 | 1116.56 | 1143.96 | 783.9
Netherlands | Final Gas | Natural Gas LD | Balancing | Fixed Operational Cost | 411.44 | 233.59 | 239.32 | 164
Netherlands | Final Gas | Natural Gas LD | Balancing | Fuel Costs | 14105.75 | 3324.02 | 2558.05 | 1551.4
Netherlands | Final Gas | Natural Gas LD | Infrastructure | Capital Cost | 1484.48 | 1340.29 | 1372.5 | 1087.03
Netherlands | Final Gas | Natural Gas LD | Infrastructure | Fixed Operational Cost | 694.16 | 626.74 | 641.79 | 437.79
Netherlands | Hydrogen | Hydrogen HD | Balancing | Capital Cost | 42.02 | 42.02 | 42.02 | 1.57
Netherlands | Hydrogen | Hydrogen HD | Balancing | Fixed Operational Cost | 28.9 | 28.9 | 28.9 | 1.08
Netherlands | Hydrogen | Hydrogen HD | Balancing | Fuel Costs | 726.95 | 70.46 | 75.32 | 4.96
Netherlands | Hydrogen | Hydrogen HD | Infrastructure | Capital Cost | 1.37 | 1.37 | 1.37 | 1.37
Netherlands | Hydrogen | Hydrogen HD | Infrastructure | Fixed Operational Cost | 1.6 | 1.6 | 1.6 | 1.6
Netherlands | Hydrogen | Hydrogen LD | Balancing | Capital Cost | 0 | 3.87 | 3.87 | 0
Netherlands | Hydrogen | Hydrogen LD | Balancing | Fixed Operational Cost | 0 | 0.81 | 0.81 | 0
Netherlands | Hydrogen | Hydrogen LD | Balancing | Fuel Costs | 0.14 | 37.41 | 27 | 0
Netherlands | Hydrogen | Hydrogen LD | Infrastructure | Capital Cost | 0 | 5.78 | 5.78 | 5.78
Netherlands | Hydrogen | Hydrogen LD | Infrastructure | Fixed Operational Cost | 0 | 2.7 | 2.7 | 2.7
Netherlands | Final Biomass | Biomass | Balancing | Fuel Costs | 378.2 | 1238.87 | 3999.32 | 5622
Netherlands | Fossil | Coal | Balancing | Fuel Costs | -1279.33 | -5.53 | -3.86 | -3.64
Netherlands | Fossil | Coal | Balancing | Import Cost | 1279.33 | 5.53 | 3.86 | 3.64
Netherlands | Fossil | Naphtha | Balancing | Fuel Costs | -8388.74 | -1303.59 | -320.74 | -62.92
Netherlands | Fossil | Naphtha | Balancing | Import Cost | 8388.74 | 1303.59 | 320.74 | 62.92
Netherlands | Fossil | Naphtha | Balancing | Export Revenues | -5145.64 | -1112.76 | -297.85 | -62.92
Netherlands | Fossil | Road Fuel | Balancing | Fuel Costs | -8851.66 | -1550.69 | 0 | 0
Netherlands | Fossil | Road Fuel | Balancing | Import Cost | 8851.66 | 1550.69 | 0 | 0
Netherlands | Fossil | Road Fuel | Balancing | Export Revenues | -4113.19 | -992.74 | 0 | 0
Netherlands | Fossil | Kerosene | Balancing | Fuel Costs | -3595.51 | -299.68 | 0 | -1194.88
Netherlands | Fossil | Kerosene | Balancing | Import Cost | 3595.51 | 299.68 | 0 | 1194.88
Netherlands | Fossil | Kerosene | Balancing | Export Revenues | -2504.87 | -208.78 | 0 | -638.69
Netherlands | Fossil | Fuel Oil | Balancing | Fuel Costs | -2184.14 | -556.75 | -504.01 | -806.22
Netherlands | Fossil | Fuel Oil | Balancing | Import Cost | 2184.14 | 556.75 | 504.01 | 806.22
Netherlands | Fossil | Natural Gas HD | Balancing | Fuel Costs | -37058.11 | -9428.13 | -6212.57 | -2974.78
Netherlands | Fossil | Natural Gas HD | Balancing | Import Cost | 37058.11 | 9428.13 | 6212.57 | 2974.78
Netherlands | Fossil | Natural Gas LNG | Balancing | Fuel Costs | -1695.52 | -3398.61 | -1614.38 | -1257.49
Netherlands | Fossil | Natural Gas LNG | Balancing | Import Cost | 1695.52 | 3398.61 | 1614.38 | 1257.49
Netherlands | Fossil | Crude Oil | Balancing | Fuel Costs | -32560.75 | -34596.37 | -19976.28 | -10541.21
Netherlands | Fossil | Crude Oil | Balancing | Import Cost | 32560.75 | 34596.37 | 19976.28 | 10541.21
Netherlands | Fossil | National Natural Gas | Balancing | National Primary Energy Cost | 22065.8 | 1679.67 | 0 | 0
Netherlands | Other | Municipal Waste | Balancing | National Primary Energy Cost | 253.59 | 296.26 | 296.26 | 296.26
Netherlands | Other | Mixed Plastic Waste | Balancing | National Primary Energy Cost | 266.07 | 427.08 | 159 | 0
Netherlands | Renewable | Bio Naphtha | Balancing | Fuel Costs | 0 | -517.33 | 0 | -114.12
Netherlands | Renewable | Bio Naphtha | Balancing | Import Cost | 0 | 517.33 | 0 | 114.12
Netherlands | Renewable | Bio Naphtha | Balancing | Export Revenues | 0 | -348.87 | 0 | 0
Netherlands | Renewable | Wood | Balancing | Fuel Costs | 0 | -1028.04 | -3665.77 | -5306.86
Netherlands | Renewable | Wood | Balancing | National Primary Energy Cost | 145.5 | 156.17 | 181.4 | 192.07
Netherlands | Renewable | Wood | Balancing | Import Cost | 0 | 1028.04 | 3665.77 | 5306.86
Netherlands | Renewable | Grasscrops | Balancing | National Primary Energy Cost | 102.71 | 175.3 | 152.16 | 128.98
Netherlands | Renewable | Dry organic matter | Balancing | National Primary Energy Cost | 129.98 | 0 | 0 | 0
Netherlands | Renewable | Manure | Balancing | National Primary Energy Cost | 127.7 | 0 | 0 | 0
Netherlands | Renewable | Sugars | Balancing | National Primary Energy Cost | 0 | 88.28 | 0 | 0
Netherlands | CCUS | CO2 CCUS Network | Infrastructure | Capital Cost | 13.16 | 117.42 | 470.54 | 589.82
Netherlands | CCUS | CO2 CCUS Network | Infrastructure | Fixed Operational Cost | 5.79 | 51.62 | 206.87 | 259.31
Netherlands | Final Gas EU | Natural Gas Exports | Balancing | Export Revenues | -30133.52 | -7769.25 | -2806.37 | 0
Netherlands | Material | Butadiene production - Chemical Industry | Balancing | National Primary Energy Cost | 14.71 | 0 | 0 | 0
Netherlands | Material | Iron ore | Balancing | Fuel Costs | -797.12 | -0.94 | 0 | 0
Netherlands | Material | Iron ore | Balancing | Import Cost | 797.12 | 0.94 | 0 | 0
Netherlands | Material | Limestone | Balancing | Fuel Costs | -16.25 | -11.14 | -11.14 | -11.14
Netherlands | Material | Limestone | Balancing | Import Cost | 16.25 | 11.14 | 11.14 | 11.14
Netherlands | Material | DRI | Balancing | Fuel Costs | 0 | -2304.55 | -2307.25 | -2307.25
Netherlands | Material | DRI | Balancing | Import Cost | 0 | 2304.55 | 2307.25 | 2307.25
Netherlands | Material | Propylene intermediate | Balancing | National Primary Energy Cost | 104.21 | 0 | 0 | 0
Netherlands | LULUCF | Emitted neGHG - LULUCF - CO2 | Balancing | Capital Cost | 0 | 0 | 35.28 | 35.38

## Sectoral_Cascade
Node | Sector | Type | 2022 | 2030 | 2040 | 2050
Netherlands | Ammonia | Capital Cost | 216.04 | 22.08 | 34.91 | 34.91
Netherlands | Ammonia | Fixed Operational Cost | 91.07 | 9.31 | 14.72 | 14.72
Netherlands | Ammonia | Fuel Costs | 2409.31 | -1827.67 | -1934.41 | -1958.46
Netherlands | Residential | Capital Cost | 4403.72 | 553.85 | 505.68 | 1515.71
Netherlands | Residential | Fixed Operational Cost | 196.73 | -41.05 | -106.35 | -104.68
Netherlands | Residential | Fuel Costs | 26535.27 | -15377.64 | -21590.53 | -22120.11
Netherlands | Services | Capital Cost | 2314.37 | 542.64 | 1130.64 | 1037.39
Netherlands | Services | Fixed Operational Cost | 268.04 | -93.48 | -67.83 | -34.04
Netherlands | Services | Fuel Costs | 19494.24 | -16715.24 | -15917.58 | -16344.4
Netherlands | Agriculture | Capital Cost | 1011.19 | 1.01 | 29.13 | 31.9
Netherlands | Agriculture | Fixed Operational Cost | 114.3 | -5.75 | -8.75 | -45.3
Netherlands | Agriculture | Fuel Costs | 8737.4 | -360.01 | 608.99 | -7367.37
Netherlands | Industry | Capital Cost | 3855.35 | 596.09 | 622.03 | 624.45
Netherlands | Industry | Fixed Operational Cost | 1522.57 | 47.55 | 23.25 | 22.02
Netherlands | Industry | Variable Operational Cost | 1283.28 | 397.97 | 1043.03 | 1239.06
Netherlands | Industry | Fuel Costs | 42993.41 | 20214.07 | 15548.92 | -31515.61
Netherlands | Transport | Capital Cost | 18891.06 | 945.65 | 663.03 | 3862.91
Netherlands | Transport | Fixed Operational Cost | 26113.13 | 1346.48 | 618.01 | -3874.11
Netherlands | Transport | Fuel Costs | 20681.57 | -3106.41 | -7575.14 | -12725.03
Netherlands | Power EU | Export Revenues | -8099.62 | 7754.26 | 7763.76 | 8061.5
Netherlands | Power NL | Capital Cost | 5325.14 | 2161.59 | 3545.83 | 5981.98
Netherlands | Power NL | Fixed Operational Cost | 963.53 | 578.08 | 943.09 | 1523.8
Netherlands | Power NL | Variable Operational Cost | 185.26 | 4.48 | 19.33 | -10.18
Netherlands | Power NL | Fuel Costs | 9333.51 | -9011.29 | -8878.08 | -8197.94
Netherlands | Refineries | Capital Cost | 3004.03 | 1020.56 | 1045.09 | 1045.09
Netherlands | Refineries | Fixed Operational Cost | 867.6 | 438.69 | 196.74 | -117.79
Netherlands | Refineries | Variable Operational Cost | 0 | 775.75 | 0 | 0
Netherlands | Refineries | Fuel Costs | 35606.88 | 32713.85 | 13874.48 | -22316.67
Netherlands | Refineries | Export Revenues | -23457.71 | -8986.42 | 6504.7 | 14866.05
Netherlands | Heat Network | Capital Cost | 190.58 | 64.35 | 26.81 | 73.07
Netherlands | Heat Network | Fixed Operational Cost | 74 | 13.84 | 2.91 | 68.54
Netherlands | Heat Network | Fuel Costs | 600.4 | -475.29 | -533.71 | -232.12
Netherlands | Final Gas | Capital Cost | 4427.21 | -168.24 | -306.23 | -2299.98
Netherlands | Final Gas | Fixed Operational Cost | 1898.96 | -88.42 | -190.67 | -1208.56
Netherlands | Final Gas | Variable Operational Cost | 47.72 | 406.37 | 122.6 | -47.72
Netherlands | Final Gas | Fuel Costs | 38598.17 | -30758.68 | -35264.07 | -37046.77
Netherlands | Hydrogen | Capital Cost | 43.4 | 9.65 | 9.64 | -34.68
Netherlands | Hydrogen | Fixed Operational Cost | 30.51 | 3.51 | 3.51 | -25.12
Netherlands | Hydrogen | Fuel Costs | 727.1 | -619.22 | -624.78 | -722.13
Netherlands | Final Biomass | Fuel Costs | 378.2 | 860.67 | 3621.12 | 5243.8
Netherlands | Fossil | National Primary Energy Cost | 22065.8 | -20386.13 | -22065.8 | -22065.8
Netherlands | Fossil | Import Cost | 95613.75 | -44474.4 | -66981.89 | -78772.62
Netherlands | Fossil | Export Revenues | -11763.69 | 9449.42 | 11465.84 | 11062.08
Netherlands | Other | National Primary Energy Cost | 519.66 | 203.68 | -64.4 | -223.4
Netherlands | Renewable | National Primary Energy Cost | 505.9 | -86.14 | -172.35 | -184.85
Netherlands | Renewable | Import Cost | 0 | 1545.38 | 3665.77 | 5420.98
Netherlands | Renewable | Export Revenues | 0 | -348.87 | 0 | 0
Netherlands | CCUS | Capital Cost | 13.16 | 104.26 | 457.38 | 576.66
Netherlands | CCUS | Fixed Operational Cost | 5.79 | 45.84 | 201.08 | 253.52
Netherlands | Final Gas EU | Export Revenues | -30133.52 | 22364.26 | 27327.14 | 30133.52
Netherlands | Material | National Primary Energy Cost | 118.92 | -118.92 | -118.92 | -118.92
Netherlands | Material | Import Cost | 813.37 | 1503.26 | 1505.02 | 1505.02
Netherlands | LULUCF | Capital Cost | 0 | 0 | 35.28 | 35.38

## Configuration_Stock
Node | Sector | Activity | Type | Tech_ID | 2022 | 2030 | 2040 | 2050
Netherlands | Ammonia | Ammonia | Balancing | Amm01_01 | 55 | 0 | 0 | 0
Netherlands | Ammonia | Ammonia | Balancing | Amm01_02 | 0 | 55.5735 | 58.5664 | 58.5664
Netherlands | Residential | Electricity demand - Residential | Balancing | Res01_01 | 79.6 | 83.4142 | 78.8076 | 54.3295
Netherlands | Residential | Electricity demand - Residential | Balancing | Res01_02 | 0.5 | 2 | 8 | 32
Netherlands | Residential | Houses - Residential Flats | Balancing | Res02_01 | 1000 | 1000 | 1000 | 0
Netherlands | Residential | Houses - Residential Flats | Balancing | Res02_02 | 1066 | 1066 | 1066 | 0
Netherlands | Residential | Houses - Residential Flats | Balancing | Res02_03 | 500 | 500 | 500 | 0
Netherlands | Residential | Houses - Residential Flats | Balancing | Res02_04 | 250 | 250 | 250 | 250
Netherlands | Residential | Houses - Residential Flats | Balancing | Res02_05 | 100 | 293.4606 | 344.1881 | 2892.7815
Netherlands | Residential | Houses - Residential Terrace | Balancing | Res03_01 | 800 | 800 | 800 | 0
Netherlands | Residential | Houses - Residential Terrace | Balancing | Res03_02 | 1270 | 1270 | 1270 | 0
Netherlands | Residential | Houses - Residential Terrace | Balancing | Res03_03 | 810 | 809.9998 | 809.9998 | 699.9998
Netherlands | Residential | Houses - Residential Terrace | Balancing | Res03_04 | 380 | 380.0003 | 380.0003 | 380.0003
Netherlands | Residential | Houses - Residential Terrace | Balancing | Res03_05 | 120 | 344.2444 | 403.0437 | 2562.8674
Netherlands | Residential | Houses - Residential Dwellings | Balancing | Res04_01 | 500 | 500 | 500 | 0
Netherlands | Residential | Houses - Residential Dwellings | Balancing | Res04_02 | 500 | 500 | 500 | 0
Netherlands | Residential | Houses - Residential Dwellings | Balancing | Res04_03 | 500 | 500 | 500 | 500
Netherlands | Residential | Houses - Residential Dwellings | Balancing | Res04_04 | 100 | 100 | 130.3912 | 130.3912
Netherlands | Residential | Houses - Residential Dwellings | Balancing | Res04_05 | 147 | 262.9039 | 262.9039 | 1252.4755
Netherlands | Residential | neGHG - Residential - CO2 | Balancing | neE01_01 | 0.4 | 0.299 | 0.3 | 0.303
Netherlands | Residential | Heat LT Houses C-G | Balancing | LTR01_01 | 54.7291 | 50.7675 | 51.6328 | 30.2127
Netherlands | Residential | Heat LT Houses C-G | Balancing | LTR01_02 | 9 | 1 | 0 | 0.3065
Netherlands | Residential | Heat LT Houses C-G | Balancing | LTR01_03 | 2.5 | 4.3911 | 3.8747 | 5.9692
Netherlands | Residential | Heat LT Houses C-G | Balancing | LTR01_04 | 1.5 | 1.5 | 0 | 0
Netherlands | Residential | Heat LT Houses A+,A,B | Balancing | LTR02_01 | 250 | 100 | 100 | 100
Netherlands | Residential | Heat LT Houses A+,A,B | Balancing | LTR02_02 | 0.2 | 0.2 | 0 | 0
Netherlands | Residential | Heat LT Houses A+,A,B | Balancing | LTR02_03 | 0.1 | 0.1 | 0 | 0
Netherlands | Residential | Heat LT Houses A+,A,B | Balancing | LTR02_04 | 0.2 | 0.2 | 0 | 0
Netherlands | Residential | Emitted neGHG - Residential - CO2 | Balancing | neE02_01 | 0.4 | 15 | 15 | 15
Netherlands | Residential | Emitted neGHG - Residential - CO2 | Balancing | neE02_02 | 0 | 0 | 0.3 | 0.303
Netherlands | Services | Electricity demand - Services | Balancing | Ser01_01 | 124.9 | 136.7436 | 150.8691 | 150.288
Netherlands | Services | Electricity demand - Services | Balancing | Ser01_02 | 0 | 2 | 10 | 40
Netherlands | Services | Space - Services | Balancing | Ser02_01 | 135 | 0 | 0 | 0
Netherlands | Services | Space - Services | Balancing | Ser02_02 | 100 | 235 | 235 | 235
Netherlands | Services | Space - Services | Balancing | Ser02_03 | 188.729 | 188.729 | 188.729 | 148.729
Netherlands | Services | Space - Services | Balancing | Ser02_04 | 10 | 10 | 10 | 0
Netherlands | Services | Space - Services | Balancing | Ser02_05 | 5 | 53.6276 | 131.3466 | 284.6846
Netherlands | Services | neGHG - Services - CH4 | Balancing | neE01_02 | 0.3 | 0.388 | 0.35 | 0.321
Netherlands | Services | Heat LT Services | Balancing | LTS01_01 | 23 | 0 | 0 | 0
Netherlands | Services | Heat LT Services | Balancing | LTS01_02 | 2 | 18.6044 | 19.3913 | 20.1137
Netherlands | Services | Heat LT Services | Balancing | LTS01_03 | 1.85 | 0 | 0 | 0
Netherlands | Services | Heat LT Services | Balancing | LTS01_04 | 0.55 | 0 | 0 | 0
Netherlands | Services | Heat LT Services | Balancing | LTS01_06 | 0.2 | 0 | 0 | 0
Netherlands | Services | Heat LT Services | Balancing | LTS01_08 | 0.9 | 0 | 0 | 0
Netherlands | Services | Emitted neGHG - Services - CH4 | Balancing | neE02_03 | 0.3 | 20 | 20 | 20
Netherlands | Services | Emitted neGHG - Services - CH4 | Balancing | neE02_04 | 0 | 0 | 0.35 | 0.35
Netherlands | Agriculture | Electricity demand - Agricuture | Balancing | Agr01_01 | 25.2 | 27.9931 | 32.4572 | 38.3928
Netherlands | Agriculture | Heat demand - Agriculture | Balancing | Agr02_01 | 72.53 | 72.53 | 72.53 | 72.53
Netherlands | Agriculture | Machinery - Agriculture | Balancing | Agr04_01 | 23.1 | 23.67 | 25.17 | 25.17
Netherlands | Agriculture | Machinery - Agriculture | Balancing | Agr04_02 | 2.1 | 1.53 | 0.03 | 0.03
Netherlands | Agriculture | neGHG - Agriculture - CO2 | Balancing | neE01_03 | 0.3 | 0.213 | 0.19 | 0.166
Netherlands | Agriculture | neGHG - Agriculture - CH4 | Balancing | neE01_04 | 12.6 | 7.87 | 6.99 | 6.11
Netherlands | Agriculture | neGHG - Agriculture - N2O | Balancing | neE01_05 | 4.5 | 3.56 | 3.07 | 2.58
Netherlands | Agriculture | Heat LT Agriculture | Balancing | Agr05_01 | 1.7 | 1.3183 | 1.2183 | 0
Netherlands | Agriculture | Heat LT Agriculture | Balancing | Agr05_02 | 1 | 0 | 0 | 0
Netherlands | Agriculture | Heat LT Agriculture | Balancing | Agr05_03 | 0.2 | 0.9716 | 1.0816 | 2.2999
Netherlands | Agriculture | Heat LT Agriculture | Balancing | Agr05_04 | 0.01 | 0.01 | 0 | 0
Netherlands | Agriculture | Heat LT Agriculture | Balancing | Agr05_05 | 0.2 | 0 | 0 | 0
Netherlands | Agriculture | Emitted neGHG - Agriculture - CO2 | Balancing | neE02_05 | 0.3 | 15 | 15 | 15
Netherlands | Agriculture | Emitted neGHG - Agriculture - CO2 | Balancing | neE02_06 | 0 | 0 | 0.19 | 0.19
Netherlands | Agriculture | Emitted neGHG - Agriculture - CH4 | Balancing | neE02_07 | 20 | 20 | 20 | 20
Netherlands | Agriculture | Emitted neGHG - Agriculture - CH4 | Balancing | neE02_08 | 0.07 | 0.07 | 0.53 | 0.46
Netherlands | Agriculture | Emitted neGHG - Agriculture - CH4 | Balancing | neE02_09 | 0 | 0 | 0.36 | 0.36
Netherlands | Agriculture | Emitted neGHG - Agriculture - CH4 | Balancing | neE02_11 | 0 | 0.4 | 0.4 | 0.4
Netherlands | Agriculture | Emitted neGHG - Agriculture - CH4 | Balancing | neE02_13 | 0.13 | 0.13 | 0.23 | 0.1
Netherlands | Agriculture | Emitted neGHG - Agriculture - N2O | Balancing | neE02_14 | 10 | 10 | 10 | 10
Netherlands | Agriculture | Emitted neGHG - Agriculture - N2O | Balancing | neE02_15 | 0.01 | 0.09 | 0.09 | 0.08
Netherlands | Agriculture | Emitted neGHG - Agriculture - N2O | Balancing | neE02_16 | 0 | 0 | 0.17 | 0.17
Netherlands | Agriculture | Emitted neGHG - Agriculture - N2O | Balancing | neE02_18 | 0.01 | 0.01 | 0.05 | 0.04
Netherlands | Agriculture | Emitted neGHG - Agriculture - N2O | Balancing | neE02_19 | 0 | 0 | 0.03 | 0.03
Netherlands | Agriculture | Emitted neGHG - Agriculture - N2O | Balancing | neE02_21 | 0.04 | 0.04 | 0.14 | 0.1
Netherlands | Industry | Steel production - Basic Metals Industry | Balancing | IBM01_01 | 6.143 | 0.0072 | 0 | 0
Netherlands | Industry | Steel production - Basic Metals Industry | Balancing | IBM01_17 | 0 | 6.1358 | 6.143 | 6.143
Netherlands | Industry | Nitric Acid production - Fertilizers Industry | Balancing | IFE01_01 | 2.4 | 2.4 | 2.4 | 2.4
Netherlands | Industry | Urea production - Fertilizers Industry | Balancing | IFE02_02 | 1.8 | 1.8 | 1.8 | 1.8
Netherlands | Industry | Other Ammonia based fertilizers - Fertilizers Industry | Balancing | IFE03_01 | 1.2 | 1.2 | 1.2 | 1.2
Netherlands | Industry | Ethylene production - Chemical Industry | Balancing | ICH01_23 | 0.4003 | 0.4003 | 0.4003 | 0.4003
Netherlands | Industry | Propylene production - Chemical Industry | Balancing | ICH01_22 | 0.9652 | 0.9652 | 0.9652 | 0.9652
Netherlands | Industry | LDPE production - Chemical Industry | Balancing | ICH01_18 | 0.584 | 0.584 | 0.584 | 0.584
Netherlands | Industry | LLDPE production - Chemical Industry | Balancing | ICH01_19 | 0.64 | 0.64 | 0.64 | 0.64
Netherlands | Industry | HDPE production - Chemical Industry | Balancing | ICH01_20 | 0.248 | 0.248 | 0.248 | 0.248
Netherlands | Industry | Polypropylene production - Chemical Industry | Balancing | ICH01_21 | 0.6 | 0.6 | 0.6 | 0.6
Netherlands | Industry | PTA production - Chemical Industry | Balancing | ICH01_24 | 0.2736 | 0.2736 | 0.2736 | 0.2736
Netherlands | Industry | PVC production - Chemical Industry | Balancing | ICH01_27 | 0.6 | 0.6 | 0.6 | 0.6
Netherlands | Industry | Polyester production - Chemical Industry | Balancing | ICH01_32 | 0.3408 | 0.3408 | 0.3408 | 0.3408
Netherlands | Industry | Ethylene oxide production - Chemical Industry | Balancing | ICH01_36 | 0.1464 | 0.1464 | 0.1464 | 0.1464
Netherlands | Industry | Chlorine production - Chemical Industry | Balancing | ICL01_02 | 1 | 1 | 1 | 1
Netherlands | Industry | Other ETS chemicals - Chemical Industry | Balancing | IOC01_01 | 1 | 1 | 1 | 1
Netherlands | Industry | Glass production - ETS Industry | Balancing | IGS01_01 | 0.92 | 0.32 | 0 | 0
Netherlands | Industry | Glass production - ETS Industry | Balancing | IGS01_02 | 0 | 0.6 | 0.92 | 0.92
Netherlands | Industry | Ceramics production -ETS Industry | Balancing | ICS01_01 | 2.665 | 2.665 | 2.665 | 2.665
Netherlands | Industry | Paper production - ETS Industry | Balancing | IPP01_01 | 1.015 | 1.015 | 0 | 0
Netherlands | Industry | Paper production - ETS Industry | Balancing | IPP01_03 | 0 | 0 | 1.015 | 1.015
Netherlands | Industry | Board production - ETS Industry | Balancing | IPP01_04 | 0 | 1.855 | 1.855 | 1.855
Netherlands | Industry | Board production - ETS Industry | Balancing | IPP01_05 | 1.855 | 0 | 0 | 0
Netherlands | Industry | Food production - non-ETS Industry | Balancing | IFD01_01 | 1 | 0.5 | 0 | 0
Netherlands | Industry | Food production - non-ETS Industry | Balancing | IFD01_02 | 0 | 0.5 | 1 | 1
Netherlands | Industry | Other ETS - Industry | Balancing | IOE01_01 | 1 | 0 | 0 | 0
Netherlands | Industry | Other ETS - Industry | Balancing | IOE01_02 | 0 | 1 | 1 | 1
Netherlands | Industry | Other non-ETS - Industry | Balancing | ION01_01 | 1 | 0.6447 | 0.6447 | 0.6447
Netherlands | Industry | Other non-ETS - Industry | Balancing | ION01_02 | 0 | 0.3553 | 0.3553 | 0.3553
Netherlands | Industry | Machinery - Industry | Balancing | IMM01_01 | 25.4 | 25.4 | 25.4 | 25.4
Netherlands | Industry | Waste Management | Balancing | WAI01_01 | 8.34 | 8.34 | 0.9839 | 0
Netherlands | Industry | Waste Management | Balancing | WAI01_02 | 0 | 0 | 7.3561 | 8.34
Netherlands | Industry | neGHG - Industry - Chemical - CO2 | Balancing | neE01_06 | 0.9 | 0.802 | 0.7 | 0.602
Netherlands | Industry | neGHG - Industry - Other - CO2 | Balancing | neE01_07 | 0.9 | 0.669 | 0.68 | 0.696
Netherlands | Industry | neGHG - Industry - CH4 | Balancing | neE01_08 | 2.6 | 2.64 | 2 | 1.35
Netherlands | Industry | neGHG - Industry - N2O | Balancing | neE01_09 | 1 | 0.381 | 0.37 | 0.359
Netherlands | Industry | neGHG - Industry - F-gas | Balancing | neE01_10 | 1.5 | 0.767 | 0.65 | 0.541
Netherlands | Industry | Ethylene intermediate | Balancing | ICH01_01 | 3.88 | 3.88 | 1.28 | 0
Netherlands | Industry | Ethylene intermediate | Balancing | ICH01_11 | 0 | 0.4372 | 0.4372 | 0.4372
Netherlands | Industry | Ethylene intermediate | Balancing | ICH01_40 | 0 | 0 | 0.9785 | 1.5505
Netherlands | Industry | Propylene intermediate | Balancing | ICH01_12 | 0 | 1.1128 | 1.1128 | 1.1128
Netherlands | Industry | Propylene intermediate | Balancing | ICH01_14 | 0.2868 | 0.1668 | 0.3157 | 0.7605
Netherlands | Industry | Propylene intermediate | Balancing | ICH01_41 | 0.12 | 0 | 0 | 0
Netherlands | Industry | PTA intermediate | Balancing | ICH01_25 | 0.5599 | 0.5599 | 0.3595 | 0.4043
Netherlands | Industry | Chlorine intermediate | Balancing | ICL01_01 | 2 | 1 | 1 | 1
Netherlands | Industry | Chlorine intermediate | Balancing | ICL01_03 | 0 | 0.3485 | 0.3485 | 0.3489
Netherlands | Industry | Polyethylene terephthalate (PET) | Balancing | ICH01_26 | 0.3408 | 0.3408 | 0.1023 | 0.1557
Netherlands | Industry | Polyethylene terephthalate (PET) | Balancing | ICH01_31 | 0.3408 | 0.3408 | 0 | 0
Netherlands | Industry | Ethylene oxide intermediate | Balancing | ICH01_34 | 0.1966 | 0.1966 | 0.1966 | 0.1918
Netherlands | Industry | Ethylene glycol | Balancing | ICH01_35 | 0.155 | 0.155 | 0.0379 | 0.0576
Netherlands | Industry | Sorted polyethylene | Balancing | WAI01_07 | 0.1291 | 0.1824 | 0.1824 | 0.1824
Netherlands | Industry | Sorted polypropylene | Balancing | WAI01_08 | 0.1291 | 0.1824 | 0.1824 | 0.1824
Netherlands | Industry | Sorted PET | Balancing | WAI01_06 | 0.1687 | 0.2385 | 0.2385 | 0.2385
Netherlands | Industry | Heat HT Industry | Balancing | WAI01_04 | 0.6 | 0.3885 | 0 | 0
Netherlands | Industry | Heat HT Industry | Balancing | WAI01_05 | 0 | 0 | 0.3512 | 0.3512
Netherlands | Industry | Heat HT Industry | Balancing | HTI01_01 | 2 | 0.0524 | 0 | 0
Netherlands | Industry | Heat HT Industry | Balancing | HTI01_02 | 0 | 0.9476 | 0.9476 | 0.9476
Netherlands | Industry | Heat HT Industry | Balancing | HTI01_07 | 0.5 | 2 | 0.25 | 0
Netherlands | Industry | Heat HT Industry | Balancing | HTI01_08 | 0 | 0 | 1.25 | 1.25
Netherlands | Industry | Heat HT Industry | Balancing | HTI01_09 | 2.2 | 1.0998 | 0 | 0
Netherlands | Industry | Heat HT Industry | Balancing | HTI01_10 | 0 | 0.0002 | 0.0002 | 0.0002
Netherlands | Industry | Heat HT Industry | Balancing | HTI01_11 | 0.1 | 0.03 | 0 | 0
Netherlands | Industry | Heat HT Industry | Balancing | HTI01_13 | 0.15 | 0.15 | 0 | 0
Netherlands | Industry | Heat HT Industry | Balancing | HTI01_14 | 0.6 | 0.3 | 0 | 0
Netherlands | Industry | Heat HT Industry | Balancing | HTI01_15 | 0 | 0 | 2.3192 | 3.0225
Netherlands | Industry | Heat LT Industry | Balancing | LTI01_01 | 7.7402 | 7.2266 | 0.5 | 0.5
Netherlands | Industry | Heat LT Industry | Balancing | LTI01_03 | 0 | 1.3779 | 1.3779 | 1.3779
Netherlands | Industry | Heat LT Industry | Balancing | LTI01_04 | 0 | 0.6663 | 0.6663 | 0.6663
Netherlands | Industry | Furnace Heat Industry | Balancing | FHI01_01 | 10 | 0 | 0 | 0
Netherlands | Industry | Furnace Heat Industry | Balancing | FHI01_02 | 0 | 6.8229 | 6.8229 | 6.9403
Netherlands | Industry | Renewable H2 Credit | Balancing | ICR01_01 | 0 | 0 | 0 | 1000
Netherlands | Industry | Mixed Plastic Waste | Balancing | WAI01_03 | 0.9121 | 1.2891 | 1.2891 | 1.2891
Netherlands | Industry | Waste for incineration | Balancing | WAI01_19 | 0 | 0.0007 | 0.0015 | 0.0034
Netherlands | Industry | Waste for incineration | Balancing | WAI01_20 | 6.0976 | 8.6183 | 8.6191 | 8.6204
Netherlands | Industry | Waste for incineration | Balancing | WAI01_21 | 0 | 0.0007 | 0.0015 | 0.0033
Netherlands | Industry | Emitted neGHG - Industry - CO2 | Balancing | neE02_22 | 15 | 15 | 15 | 15
Netherlands | Industry | Emitted neGHG - Industry - CO2 | Balancing | neE02_23 | 0.0004 | 0.0004 | 0.74 | 0.7396
Netherlands | Industry | Emitted neGHG - Industry - CH4 | Balancing | neE02_24 | 20 | 20 | 20 | 20
Netherlands | Industry | Emitted neGHG - Industry - CH4 | Balancing | neE02_25 | 0.005 | 0.005 | 1.35 | 1.345
Netherlands | Industry | Emitted neGHG - Industry - N2O | Balancing | neE02_26 | 10 | 10 | 10 | 10
Netherlands | Industry | Emitted neGHG - Industry - N2O | Balancing | neE02_27 | 0.001 | 0.001 | 0.36 | 0.359
Netherlands | Industry | Emitted neGHG - Industry - F-gas | Balancing | neE02_28 | 5 | 5 | 5 | 5
Netherlands | Industry | Emitted neGHG - Industry - F-gas | Balancing | neE02_29 | 0 | 0 | 0.65 | 0.65
Netherlands | Industry | CO2 CCUS Network | Balancing | Emi01_01 | 0 | 9.7 | 40 | 50
Netherlands | Transport | Bunker Navigation | Balancing | TNB01_01 | 540.0103 | 453.6063 | 340.2023 | 226.7983
Netherlands | Transport | Bunker Navigation | Balancing | TNB01_06 | 27 | 113.404 | 226.808 | 340.212
Netherlands | Transport | Motorcycles | Balancing | TRD01_01 | 1.9814 | 2.1865 | 2.2882 | 2.2756
Netherlands | Transport | Motorcycles | Balancing | TRD01_02 | 0.13 | 0.065 | 0 | 0
Netherlands | Transport | Passenger Cars | Balancing | TRC01_01 | 6.1343 | 5.1343 | 4.62 | 1.7625
Netherlands | Transport | Passenger Cars | Balancing | TRC01_02 | 2.8679 | 4.6267 | 2.6588 | 0
Netherlands | Transport | Passenger Cars | Balancing | TRC01_03 | 0 | 0 | 0.7422 | 0
Netherlands | Transport | Passenger Cars | Balancing | TRC01_05 | 0.04 | 0.02 | 0 | 0
Netherlands | Transport | Passenger Cars | Balancing | TRC01_06 | 0.01 | 0.01 | 2.006 | 2.006
Netherlands | Transport | Passenger Cars | Balancing | TRC01_07 | 0.1 | 0.025 | 0 | 0
Netherlands | Transport | Passenger Cars | Balancing | TRC01_08 | 0.1 | 0.05 | 0 | 6.2033
Netherlands | Transport | Light-Duty Vehicles | Balancing | TRL01_01 | 0.3 | 0 | 0 | 0
Netherlands | Transport | Light-Duty Vehicles | Balancing | TRL01_02 | 0.5906 | 0.461 | 0 | 0
Netherlands | Transport | Light-Duty Vehicles | Balancing | TRL01_05 | 0.01 | 0.01 | 0 | 0
Netherlands | Transport | Light-Duty Vehicles | Balancing | TRL01_06 | 0.01 | 0.5 | 0.9868 | 0.9814
Netherlands | Transport | Heavy-Duty Vehicles | Balancing | TRH01_01 | 51.68 | 1.68 | 0 | 0
Netherlands | Transport | Heavy-Duty Vehicles | Balancing | TRH01_02 | 79.9883 | 117.8007 | 74.6735 | 0
Netherlands | Transport | Heavy-Duty Vehicles | Balancing | TRH01_05 | 1 | 10 | 9.5 | 0
Netherlands | Transport | Heavy-Duty Vehicles | Balancing | TRH01_06 | 0 | 2 | 49.6254 | 142.9968
Netherlands | Transport | Heavy-Duty Vehicles | Balancing | TRH01_08 | 0.01 | 10 | 9.99 | 0
Netherlands | Transport | Buses | Balancing | TRB01_01 | 4 | 0 | 0 | 0
Netherlands | Transport | Buses | Balancing | TRB01_04 | 3.7928 | 8.4457 | 8.7055 | 8.6575
Netherlands | Transport | Buses | Balancing | TRB01_05 | 0.04 | 0.02 | 0 | 0
Netherlands | Transport | Buses | Balancing | TRB01_06 | 0.2 | 0.1 | 0 | 0
Netherlands | Transport | Rail | Balancing | TRR01_01 | 69.992 | 14.992 | 2.992 | 0
Netherlands | Transport | Rail | Balancing | TRR01_02 | 630.75 | 732.2404 | 756.4307 | 755.2397
Netherlands | Transport | Domestic Navigation | Balancing | TNI01_01 | 279.1878 | 158.3944 | 0 | 0
Netherlands | Transport | Domestic Navigation | Balancing | TNI01_06 | 0 | 89.316 | 151.285 | 149.6184
Netherlands | Transport | Domestic Navigation | Balancing | TNI01_07 | 0 | 50 | 151.2822 | 151.2822
Netherlands | Transport | Other Transport | Balancing | TOT01_01 | 0.4 | 0.4265 | 0.4335 | 0.4311
Netherlands | Transport | Bunker Aviation | Balancing | TAI01_01 | 1006.9444 | 1006.9444 | 1006.9444 | 1006.9444
Netherlands | Transport | neGHG - Transport - CH4 | Balancing | neE01_11 | 0.08 | 0.06 | 0.04 | 0.011
Netherlands | Transport | neGHG - Transport - N2O | Balancing | neE01_12 | 1.1 | 0.175 | 0.13 | 0.084
Netherlands | Transport | neGHG - Transport - F-gas | Balancing | neE01_13 | 0.4 | 0.11 | 0.06 | 0
Netherlands | Transport | Renewable H2 Credit | Balancing | TAI01_06 | 0 | 0 | 0 | 1000
Netherlands | Transport | Renewable H2 Credit | Balancing | TNB01_09 | 0 | 0 | 0 | 1000
Netherlands | Transport | Renewable H2 Credit | Balancing | TOT01_03 | 0 | 0 | 0 | 1000
Netherlands | Transport | Emitted neGHG - Transport - CH4 | Balancing | neE02_32 | 20 | 20 | 20 | 20
Netherlands | Transport | Emitted neGHG - Transport - CH4 | Balancing | neE02_33 | 0 | 0 | 0.04 | 0.04
Netherlands | Transport | Emitted neGHG - Transport - N2O | Balancing | neE02_34 | 10 | 10 | 10 | 10
Netherlands | Transport | Emitted neGHG - Transport - N2O | Balancing | neE02_35 | 0 | 0 | 0.13 | 0.13
Netherlands | Transport | Emitted neGHG - Transport - F-gas | Balancing | neE02_36 | 5 | 5 | 5 | 5
Netherlands | Transport | Emitted neGHG - Transport - F-gas | Balancing | neE02_37 | 0 | 0 | 0.06 | 0.06
Netherlands | Transport | Renewable CO2 Credit | Balancing | TNB01_10 | 0 | 0 | 0 | 1000
Netherlands | Transport | Renewable CO2 Credit | Balancing | TAI01_07 | 0 | 0 | 0 | 1000
Netherlands | Power NL | Electricity NL - HVNS | Balancing | PNS01_01 | 0 | 4.7531 | 4.7531 | 4.7531
Netherlands | Power NL | Electricity NL - HV | Balancing | PNL01_02 | 3.9 | 0 | 0 | 0
Netherlands | Power NL | Electricity NL - HV | Balancing | PNL01_04 | 8.23 | 4.83 | 0.63 | 0
Netherlands | Power NL | Electricity NL - HV | Balancing | PNL01_06 | 0.84 | 0.42 | 0 | 0
Netherlands | Power NL | Electricity NL - HV | Balancing | PNL01_10 | 0.497 | 0.497 | 0.497 | 0
Netherlands | Power NL | Electricity NL - HV | Balancing | PNL01_13 | 0.05 | 0.05 | 1.6838 | 3.9643
Netherlands | Power NL | Electricity NL - HV | Balancing | PNL01_15 | 3.1 | 7.82 | 7.82 | 7.82
Netherlands | Power NL | Electricity NL - HV | Balancing | PNL01_16 | 1 | 6 | 9.5 | 12.7953
Netherlands | Power NL | Electricity NL - HV | Balancing | PNL01_20 | 1.1 | 1.1003 | 2.05 | 2.55
Netherlands | Power NL | Electricity NL - HV | Balancing | PNL01_21 | 1.01 | 1.01 | 1.08 | 1.28
Netherlands | Power NL | Electricity NL - HV | Balancing | PNL01_22 | 3.5 | 5.76 | 5.76 | 14.3081
Netherlands | Power NL | Electricity NL - HV | Balancing | PNL01_23 | 0.04 | 0.04 | 0.04 | 0
Netherlands | Power NL | Electricity NL - HV | Balancing | PNL_UD | 29.9893 | 30 | 30 | 30
Netherlands | Power NL | Electricity NL - HV | Balancing | PNL03_03 | 0 | 0 | 2.107 | 7.8463
Netherlands | Power NL | Electricity NL - HV | Balancing | PNL04_01 | 7.5858 | 11.6528 | 15.0397 | 17.7453
Netherlands | Power NL | Electricity NL - HV | Balancing | PNL04_02 | 0 | 4.657 | 4.657 | 4.657
Netherlands | Power NL | Electricity NL - HV | Balancing | PNL05_01 | 1.7052 | 1.7052 | 1.7052 | 0
Netherlands | Power NL | Electricity NL - HV | Infrastructure | IFP01_01 | 25 | 28.3859 | 33.609 | 44.7387
Netherlands | Power NL | Electricity NL - LV | Balancing | PNL01_17 | 8 | 8 | 11.17 | 13.12
Netherlands | Power NL | Electricity NL - LV | Balancing | PNL01_18 | 2.8 | 2.8 | 11.4461 | 25.8998
Netherlands | Power NL | Electricity NL - LV | Balancing | PNL01_19 | 3.5 | 3.5 | 2 | 2
Netherlands | Power NL | Electricity NL - LV | Balancing | PNL06_01 | 9.0584 | 11.1856 | 13.5324 | 20.4421
Netherlands | Power NL | Electricity NL - LV | Infrastructure | IFP01_02 | 10.5796 | 12.3401 | 14.7262 | 20.4429
Netherlands | Refineries | Methanol | Balancing | RFS04_01 | 8.96 | 134.2117 | 125.2517 | 116.2917
Netherlands | Refineries | Syngas | Balancing | RFS03_04 | 0 | 141.5199 | 141.5199 | 141.5199
Netherlands | Refineries | Road Fuel | Balancing | RFP03_01 | 450 | 360 | 359.9999 | 172.2549
Netherlands | Refineries | Road Fuel | Balancing | RFP03_02 | 0 | 318.8772 | 318.8774 | 318.8774
Netherlands | Refineries | Road Fuel | Balancing | RFP03_03 | 545.6105 | 435.6105 | 202.5278 | 0
Netherlands | Refineries | Road Fuel | Balancing | RFP03_05 | 20 | 20 | 0 | 0
Netherlands | Refineries | Road Fuel | Balancing | RFP03_06 | 0 | 20 | 20 | 20
Netherlands | Refineries | Bio Ethanol | Balancing | RFB01_01 | 2.5 | 14.7183 | 12.2183 | 9.7183
Netherlands | Refineries | Bio Ethanol | Balancing | RFB01_03 | 5 | 5 | 0 | 0
Netherlands | Refineries | Bio Diesel | Balancing | RFB02_02 | 0 | 0 | 12.506 | 12.506
Netherlands | Heat Network | Heat LT Network | Balancing | LTN01_01 | 4 | 2.7102 | 1.5024 | 2.3251
Netherlands | Heat Network | Heat LT Network | Balancing | LTN01_02 | 0 | 0.0001 | 1.2319 | 1.9252
Netherlands | Heat Network | Heat LT Network | Balancing | LTN01_03 | 0.5 | 0.5 | 0 | 0
Netherlands | Heat Network | Heat LT Network | Balancing | LTN01_04 | 0 | 0 | 0 | 1.2523
Netherlands | Heat Network | Heat LT Network | Balancing | LTN01_05 | 0 | 0.8376 | 0.8376 | 0
Netherlands | Heat Network | Heat LT Network | Balancing | LTN01_06 | 0.0001 | 0.0001 | 0.0001 | 0.0001
Netherlands | Heat Network | Heat LT Network | Infrastructure | IFL01_01 | 2.4 | 2 | 1.7648 | 2.7188
Netherlands | Final Gas | Natural Gas HD | Balancing | Gas01_01 | 940 | 200 | 0 | 0
Netherlands | Final Gas | Natural Gas HD | Balancing | Gas01_02 | 18.645 | 18.645 | 18.645 | 0
Netherlands | Final Gas | Natural Gas HD | Balancing | Gas01_04 | 390 | 1161.6746 | 1161.6746 | 0
Netherlands | Final Gas | Natural Gas HD | Balancing | Gas02_01 | 226.6667 | 113.3333 | 0 | 0
Netherlands | Final Gas | Natural Gas HD | Balancing | Gas02_02 | 366.6667 | 183.3333 | 0 | 0
Netherlands | Final Gas | Natural Gas HD | Infrastructure | IFG01_01 | 170 | 136 | 102 | 58.6818
Netherlands | Final Gas | Natural Gas LD | Balancing | Gas04_01 | 14.6 | 0 | 0 | 0
Netherlands | Final Gas | Natural Gas LD | Balancing | Gas04_05 | 0 | 1000 | 1000 | 1000
Netherlands | Final Gas | Natural Gas LD | Balancing | Gas05_01 | 60 | 50.4514 | 51.6891 | 35.4202
Netherlands | Final Gas | Natural Gas LD | Infrastructure | IFG01_02 | 56.1618 | 50.7068 | 51.9252 | 35.4201
Netherlands | Hydrogen | Hydrogen HD | Balancing | Hyd01_01 | 21.4082 | 21.4082 | 21.4082 | 0.7991
Netherlands | Hydrogen | Hydrogen HD | Infrastructure | IFH01_01 | 0.7098 | 0.7098 | 0.7098 | 0.7098
Netherlands | Hydrogen | Hydrogen LD | Balancing | Hyd04_02 | 0.0001 | 0.1459 | 0.1457 | 0
Netherlands | Hydrogen | Hydrogen LD | Infrastructure | IFH01_02 | 0.0001 | 0.1459 | 0.1459 | 0.1459
Netherlands | Final Biomass | Biomass | Balancing | Bio01_01 | 1000 | 1000 | 1000 | 1000
Netherlands | Final Biomass | Biomass | Balancing | Bio01_02 | 1000 | 1000 | 1000 | 1000
Netherlands | Final Biomass | Biomass | Balancing | Bio01_03 | 1000 | 1000 | 1000 | 1000
Netherlands | Fossil | Coal | Balancing | EPF01_01 | 1000 | 1000 | 1000 | 1000
Netherlands | Fossil | LPG | Balancing | RFP01_01 | 300 | 300 | 300 | 300
Netherlands | Fossil | Naphtha | Balancing | RFP02_01 | 779 | 100 | 100 | 100
Netherlands | Fossil | Road Fuel | Balancing | RFP03_13 | 1000 | 1000 | 1000 | 1000
Netherlands | Fossil | Kerosene | Balancing | RFP04_01 | 2000 | 1000 | 1000 | 1000
Netherlands | Fossil | Fuel Oil | Balancing | RFP05_01 | 2000 | 2000 | 2000 | 2000
Netherlands | Fossil | Other Oil Products | Balancing | RFP06_01 | 500 | 500 | 500 | 500
Netherlands | Fossil | Natural Gas HD | Balancing | Gas01_03 | 2000 | 1500 | 1500 | 1500
Netherlands | Fossil | Natural Gas LNG | Balancing | Gas06_01 | 1000 | 1000 | 1000 | 1000
Netherlands | Fossil | Crude Oil | Balancing | EPF01_02 | 3000 | 3000 | 3000 | 3000
Netherlands | Fossil | National Natural Gas | Balancing | EPF01_04 | 1500 | 1000 | 0 | 100
Netherlands | Other | Uranium | Balancing | EPO01_01 | 500 | 500 | 500 | 500
Netherlands | Other | Municipal Waste | Balancing | EPO01_02 | 78.396 | 78.396 | 78.396 | 78.396
Netherlands | Other | Mixed Plastic Waste | Balancing | EPO01_03 | 0.623 | 1 | 1 | 1
Netherlands | Renewable | Bio Kerosene | Balancing | RFB03_02 | 100 | 0 | 0 | 0
Netherlands | Renewable | Bio Naphtha | Balancing | RFB00_01 | 0 | 1000 | 1000 | 1000
Netherlands | Renewable | Bio LPG | Balancing | RFB03_04 | 0 | 300 | 300 | 300
Netherlands | Renewable | Wood | Balancing | EPB01_01 | 15 | 16.1 | 18.7 | 19.8
Netherlands | Renewable | Wood | Balancing | EPB01_02 | 0 | 159.4286 | 358.7143 | 558
Netherlands | Renewable | Grasscrops | Balancing | EPB01_04 | 11.7 | 21.9 | 19.6 | 17.1
Netherlands | Renewable | Dry organic matter | Balancing | EPB01_05 | 5.3 | 5.3 | 5.7 | 6.2
Netherlands | Renewable | Wet organic matter | Balancing | EPB01_06 | 0 | 0 | 0 | 0.5
Netherlands | Renewable | Manure | Balancing | EPB01_07 | 71.9 | 71.9 | 71.9 | 71.9
Netherlands | Renewable | Sugars | Balancing | EPB01_08 | 14.2 | 20.9 | 17.6 | 14.4
Netherlands | Renewable | Vegetable Oil | Balancing | EPB01_10 | 0.1 | 0.1 | 0.1 | 0.1
Netherlands | Renewable | Vegetable Oil | Balancing | EPB01_11 | 67.1 | 66.8 | 51.1 | 38.2
Netherlands | Renewable | Biomethane | Balancing | EPB01_12 | 0 | 71.9 | 71.9 | 71.9
Netherlands | Renewable | Wind Energy | Balancing | EPR01_01 | 1000 | 1000 | 1000 | 1000
Netherlands | Renewable | Solar Energy | Balancing | EPR01_02 | 1000 | 1000 | 1000 | 1000
Netherlands | Renewable | Ambient Energy | Balancing | EPR01_03 | 1000 | 1000 | 1000 | 1000
Netherlands | Renewable | Geothermal Energy | Balancing | EPR01_04 | 20 | 50 | 125 | 200
Netherlands | Renewable | Solar Heat | Balancing | EPR01_05 | 500 | 500 | 500 | 500
Netherlands | CCUS | CO2 CCUS Network | Infrastructure | IFC01_01 | 0.1666 | 1.4864 | 5.9564 | 7.4663
Netherlands | Material | Butadiene production - Chemical Industry | Balancing | ICH01_17 | 0.344 | 0.344 | 0.344 | 0.344
Netherlands | Material | BTX aromatics production - Chemical Industry | Balancing | ICH01_39 | 3 | 3 | 3 | 3
Netherlands | Material | Iron ore | Balancing | EPM01_06 | 7.3106 | 50 | 50 | 50
Netherlands | Material | Limestone | Balancing | EPM01_07 | 0.6274 | 50 | 50 | 50
Netherlands | Material | DRI | Balancing | EPM01_01 | 0 | 500 | 500 | 500
Netherlands | Material | Steel scrap | Balancing | EPM01_02 | 0 | 500 | 500 | 500
Netherlands | Material | Propylene intermediate | Balancing | ICH01_16 | 0.1 | 0.1 | 0.1 | 0.1
Netherlands | LULUCF | neGHG - LULUCF | Balancing | neE01_14 | 2.5 | 3.66 | 3.16 | 2.66
Netherlands | LULUCF | Emitted neGHG - LULUCF - CO2 | Balancing | neE02_38 | 15 | 15 | 15 | 15
Netherlands | LULUCF | Emitted neGHG - LULUCF - CO2 | Balancing | neE02_39 | 0 | 0 | 1.6 | 1.604

## Configuration_Use
Node | Sector | Activity | Type | Tech_ID | 2022 | 2030 | 2040 | 2050
Europe | Power EU | Electricity demand - EU | Balancing | PEU01_01 | 4260 | 4860 | 5467.5 | 6075
Europe | Power EU | Electricity EU | Balancing | PEU01_02 | 4259.663 | 4876.083 | 5483.583 | 6091.083
Europe | Power EU | Electricity EU | Balancing | PEU01_03 | 82.1 | 65.68 | 65.68 | 65.68
Europe | Refineries | Naphtha Exports | Balancing | OPE01_01 | 556 | 543.051 | 417 | 278
Europe | Refineries | Naphtha Exports | Balancing | OPE01_02 | 0 | 12.949 | 0 | 0
Europe | Refineries | Road Fuel Exports | Balancing | OPE02_01 | 846 | 846 | 634.5 | 423
Europe | Refineries | Kerosene Exports | Balancing | OPE03_01 | 353 | 353 | 258.497 | 176.5
Europe | Refineries | Kerosene Exports | Balancing | OPE03_02 | 0 | 0 | 6.253 | 0
Europe | Final Gas EU | Natural Gas Exports | Balancing | NGE01_01 | 1198 | 1198 | 599 | 0
Netherlands | Ammonia | Ammonia | Balancing | Amm01_01 | 54.096 | 0 | 0 | 0
Netherlands | Ammonia | Ammonia | Balancing | Amm01_02 | 0 | 55.573 | 58.566 | 58.566
Netherlands | Residential | Electricity demand - Residential | Balancing | Res01_01 | 79.6 | 83.414 | 78.808 | 54.329
Netherlands | Residential | Electricity demand - Residential | Balancing | Res01_02 | 0.5 | 2 | 8 | 32
Netherlands | Residential | Houses - Residential Flats | Balancing | Res02_01 | 1000 | 1000 | 1000 | 0
Netherlands | Residential | Houses - Residential Flats | Balancing | Res02_02 | 1066 | 1066 | 1066 | 0
Netherlands | Residential | Houses - Residential Flats | Balancing | Res02_03 | 500 | 500 | 500 | 0
Netherlands | Residential | Houses - Residential Flats | Balancing | Res02_04 | 250 | 250 | 250 | 250
Netherlands | Residential | Houses - Residential Flats | Balancing | Res02_05 | 100 | 293.461 | 344.188 | 2892.782
Netherlands | Residential | Houses - Residential Terrace | Balancing | Res03_01 | 800 | 800 | 800 | 0
Netherlands | Residential | Houses - Residential Terrace | Balancing | Res03_02 | 1270 | 1270 | 1270 | 0
Netherlands | Residential | Houses - Residential Terrace | Balancing | Res03_03 | 810 | 810 | 810 | 700
Netherlands | Residential | Houses - Residential Terrace | Balancing | Res03_04 | 380 | 380 | 380 | 380
Netherlands | Residential | Houses - Residential Terrace | Balancing | Res03_05 | 120 | 344.244 | 403.044 | 2562.867
Netherlands | Residential | Houses - Residential Dwellings | Balancing | Res04_01 | 500 | 500 | 500 | 0
Netherlands | Residential | Houses - Residential Dwellings | Balancing | Res04_02 | 500 | 500 | 500 | 0
Netherlands | Residential | Houses - Residential Dwellings | Balancing | Res04_03 | 500 | 500 | 500 | 500
Netherlands | Residential | Houses - Residential Dwellings | Balancing | Res04_04 | 100 | 100 | 130.391 | 130.391
Netherlands | Residential | Houses - Residential Dwellings | Balancing | Res04_05 | 147 | 262.904 | 262.904 | 1252.475
Netherlands | Residential | neGHG - Residential - CO2 | Balancing | neE01_01 | 0.4 | 0.299 | 0.3 | 0.303
Netherlands | Residential | Heat LT Houses C-G | Balancing | LTR01_01 | 295.537 | 274.144 | 278.817 | 163.149
Netherlands | Residential | Heat LT Houses C-G | Balancing | LTR01_02 | 0 | 5.4 | 0 | 1.655
Netherlands | Residential | Heat LT Houses C-G | Balancing | LTR01_03 | 13.5 | 23.712 | 20.923 | 32.234
Netherlands | Residential | Heat LT Houses C-G | Balancing | LTR01_04 | 0 | 8.1 | 0 | 0
Netherlands | Residential | Heat LT Houses A+,A,B | Balancing | LTR02_01 | 96.396 | 105.207 | 105.288 | 197.037
Netherlands | Residential | Heat LT Houses A+,A,B | Balancing | LTR02_02 | 1.08 | 1.08 | 0 | 0
Netherlands | Residential | Heat LT Houses A+,A,B | Balancing | LTR02_03 | 0 | 0.54 | 0 | 0
Netherlands | Residential | Heat LT Houses A+,A,B | Balancing | LTR02_04 | 1.08 | 1.08 | 0 | 0
Netherlands | Residential | Emitted neGHG - Residential - CO2 | Balancing | neE02_01 | 0.4 | 0.299 | 0 | 0
Netherlands | Residential | Emitted neGHG - Residential - CO2 | Balancing | neE02_02 | 0 | 0 | 0.3 | 0.303
Netherlands | Services | Electricity demand - Services | Balancing | Ser01_01 | 124.9 | 136.744 | 150.869 | 150.288
Netherlands | Services | Electricity demand - Services | Balancing | Ser01_02 | 0 | 2 | 10 | 40
Netherlands | Services | Space - Services | Balancing | Ser02_01 | 135 | 0 | 0 | 0
Netherlands | Services | Space - Services | Balancing | Ser02_02 | 100 | 235 | 235 | 235
Netherlands | Services | Space - Services | Balancing | Ser02_03 | 188.729 | 188.729 | 188.729 | 148.729
Netherlands | Services | Space - Services | Balancing | Ser02_04 | 10 | 10 | 10 | 0
Netherlands | Services | Space - Services | Balancing | Ser02_05 | 5 | 53.628 | 131.347 | 284.685
Netherlands | Services | neGHG - Services - CH4 | Balancing | neE01_02 | 0.3 | 0.388 | 0.35 | 0.321
Netherlands | Services | Heat LT Services | Balancing | LTS01_01 | 92.792 | 0 | 0 | 0
Netherlands | Services | Heat LT Services | Balancing | LTS01_02 | 10.8 | 100.464 | 104.713 | 108.614
Netherlands | Services | Heat LT Services | Balancing | LTS01_03 | 9.99 | 0 | 0 | 0
Netherlands | Services | Heat LT Services | Balancing | LTS01_04 | 2.97 | 0 | 0 | 0
Netherlands | Services | Heat LT Services | Balancing | LTS01_06 | 1.08 | 0 | 0 | 0
Netherlands | Services | Heat LT Services | Balancing | LTS01_08 | 5.436 | 0 | 0 | 0
Netherlands | Services | Emitted neGHG - Services - CH4 | Balancing | neE02_03 | 0.3 | 0.388 | 0 | 0
Netherlands | Services | Emitted neGHG - Services - CH4 | Balancing | neE02_04 | 0 | 0 | 0.35 | 0.321
Netherlands | Agriculture | Electricity demand - Agricuture | Balancing | Agr01_01 | 25.2 | 27.993 | 32.457 | 38.393
Netherlands | Agriculture | Heat demand - Agriculture | Balancing | Agr02_01 | 72.53 | 72.53 | 72.53 | 72.53
Netherlands | Agriculture | Machinery - Agriculture | Balancing | Agr04_01 | 23.1 | 23.67 | 25.17 | 25.17
Netherlands | Agriculture | Machinery - Agriculture | Balancing | Agr04_02 | 2.1 | 1.53 | 0.03 | 0.03
Netherlands | Agriculture | neGHG - Agriculture - CO2 | Balancing | neE01_03 | 0.3 | 0.213 | 0.19 | 0.166
Netherlands | Agriculture | neGHG - Agriculture - CH4 | Balancing | neE01_04 | 12.6 | 7.87 | 6.99 | 6.11
Netherlands | Agriculture | neGHG - Agriculture - N2O | Balancing | neE01_05 | 4.5 | 3.56 | 3.07 | 2.58
Netherlands | Agriculture | Heat LT Agriculture | Balancing | Agr05_01 | 59.34 | 47.1 | 39.282 | 0
Netherlands | Agriculture | Heat LT Agriculture | Balancing | Agr05_02 | 12.296 | 0 | 0 | 0
Netherlands | Agriculture | Heat LT Agriculture | Balancing | Agr05_03 | 6.307 | 30.641 | 34.11 | 72.53
Netherlands | Agriculture | Heat LT Agriculture | Balancing | Agr05_04 | 0.315 | 0.315 | 0 | 0
Netherlands | Agriculture | Emitted neGHG - Agriculture - CO2 | Balancing | neE02_05 | 0.3 | 0.213 | 0 | 0
Netherlands | Agriculture | Emitted neGHG - Agriculture - CO2 | Balancing | neE02_06 | 0 | 0 | 0.19 | 0.166
Netherlands | Agriculture | Emitted neGHG - Agriculture - CH4 | Balancing | neE02_07 | 12.546 | 7.27 | 5.47 | 4.79
Netherlands | Agriculture | Emitted neGHG - Agriculture - CH4 | Balancing | neE02_08 | 0.02 | 0.07 | 0.53 | 0.46
Netherlands | Agriculture | Emitted neGHG - Agriculture - CH4 | Balancing | neE02_09 | 0 | 0 | 0.36 | 0.36
Netherlands | Agriculture | Emitted neGHG - Agriculture - CH4 | Balancing | neE02_11 | 0 | 0.4 | 0.4 | 0.4
Netherlands | Agriculture | Emitted neGHG - Agriculture - CH4 | Balancing | neE02_13 | 0.034 | 0.13 | 0.23 | 0.1
Netherlands | Agriculture | Emitted neGHG - Agriculture - N2O | Balancing | neE02_14 | 4.47 | 3.42 | 2.59 | 2.16
Netherlands | Agriculture | Emitted neGHG - Agriculture - N2O | Balancing | neE02_15 | 0.005 | 0.09 | 0.09 | 0.08
Netherlands | Agriculture | Emitted neGHG - Agriculture - N2O | Balancing | neE02_16 | 0 | 0 | 0.17 | 0.17
Netherlands | Agriculture | Emitted neGHG - Agriculture - N2O | Balancing | neE02_18 | 0.005 | 0.01 | 0.05 | 0.04
Netherlands | Agriculture | Emitted neGHG - Agriculture - N2O | Balancing | neE02_19 | 0 | 0 | 0.03 | 0.03
Netherlands | Agriculture | Emitted neGHG - Agriculture - N2O | Balancing | neE02_21 | 0.02 | 0.04 | 0.14 | 0.1
Netherlands | Industry | Steel production - Basic Metals Industry | Balancing | IBM01_01 | 6.143 | 0.007 | 0 | 0
Netherlands | Industry | Steel production - Basic Metals Industry | Balancing | IBM01_17 | 0 | 6.136 | 6.143 | 6.143
Netherlands | Industry | Nitric Acid production - Fertilizers Industry | Balancing | IFE01_01 | 2.4 | 2.4 | 2.4 | 2.4
Netherlands | Industry | Urea production - Fertilizers Industry | Balancing | IFE02_02 | 1.8 | 1.8 | 1.8 | 1.8
Netherlands | Industry | Other Ammonia based fertilizers - Fertilizers Industry | Balancing | IFE03_01 | 1.2 | 1.2 | 1.2 | 1.2
Netherlands | Industry | Ethylene production - Chemical Industry | Balancing | ICH01_23 | 0.4 | 0.4 | 0.4 | 0.4
Netherlands | Industry | Propylene production - Chemical Industry | Balancing | ICH01_22 | 0.965 | 0.965 | 0.965 | 0.965
Netherlands | Industry | LDPE production - Chemical Industry | Balancing | ICH01_18 | 0.584 | 0.462 | 0.462 | 0.489
Netherlands | Industry | LLDPE production - Chemical Industry | Balancing | ICH01_19 | 0.64 | 0.64 | 0.64 | 0.64
Netherlands | Industry | HDPE production - Chemical Industry | Balancing | ICH01_20 | 0.248 | 0.192 | 0.192 | 0.204
Netherlands | Industry | Polypropylene production - Chemical Industry | Balancing | ICH01_21 | 0.474 | 0.421 | 0.421 | 0.461
Netherlands | Industry | PTA production - Chemical Industry | Balancing | ICH01_24 | 0.274 | 0.274 | 0.274 | 0.274
Netherlands | Industry | PVC production - Chemical Industry | Balancing | ICH01_27 | 0.6 | 0.6 | 0.6 | 0.6
Netherlands | Industry | Polyester production - Chemical Industry | Balancing | ICH01_32 | 0.341 | 0.341 | 0.341 | 0.341
Netherlands | Industry | Ethylene oxide production - Chemical Industry | Balancing | ICH01_36 | 0.146 | 0.146 | 0.146 | 0.146
Netherlands | Industry | Chlorine production - Chemical Industry | Balancing | ICL01_02 | 1 | 1 | 1 | 1
Netherlands | Industry | Other ETS chemicals - Chemical Industry | Balancing | IOC01_01 | 1 | 1 | 1 | 1
Netherlands | Industry | Glass production - ETS Industry | Balancing | IGS01_01 | 0.92 | 0.32 | 0 | 0
Netherlands | Industry | Glass production - ETS Industry | Balancing | IGS01_02 | 0 | 0.6 | 0.92 | 0.92
Netherlands | Industry | Ceramics production -ETS Industry | Balancing | ICS01_01 | 2.665 | 2.665 | 2.665 | 2.665
Netherlands | Industry | Paper production - ETS Industry | Balancing | IPP01_01 | 1.015 | 1.015 | 0 | 0
Netherlands | Industry | Paper production - ETS Industry | Balancing | IPP01_03 | 0 | 0 | 1.015 | 1.015
Netherlands | Industry | Board production - ETS Industry | Balancing | IPP01_04 | 0 | 1.855 | 1.855 | 1.855
Netherlands | Industry | Board production - ETS Industry | Balancing | IPP01_05 | 1.855 | 0 | 0 | 0
Netherlands | Industry | Food production - non-ETS Industry | Balancing | IFD01_01 | 1 | 0.5 | 0 | 0
Netherlands | Industry | Food production - non-ETS Industry | Balancing | IFD01_02 | 0 | 0.5 | 1 | 1
Netherlands | Industry | Other ETS - Industry | Balancing | IOE01_01 | 1 | 0 | 0 | 0
Netherlands | Industry | Other ETS - Industry | Balancing | IOE01_02 | 0 | 1 | 1 | 1
Netherlands | Industry | Other non-ETS - Industry | Balancing | ION01_01 | 1 | 0.645 | 0.645 | 0.645
Netherlands | Industry | Other non-ETS - Industry | Balancing | ION01_02 | 0 | 0.355 | 0.355 | 0.355
Netherlands | Industry | Machinery - Industry | Balancing | IMM01_01 | 25.4 | 25.4 | 25.4 | 25.4
Netherlands | Industry | Waste Management | Balancing | WAI01_01 | 8.34 | 8.34 | 0.984 | 0
Netherlands | Industry | Waste Management | Balancing | WAI01_02 | 0 | 0 | 7.356 | 8.34
Netherlands | Industry | neGHG - Industry - Chemical - CO2 | Balancing | neE01_06 | 0.9 | 0.802 | 0.7 | 0.602
Netherlands | Industry | neGHG - Industry - Other - CO2 | Balancing | neE01_07 | 0.9 | 0.669 | 0.68 | 0.696
Netherlands | Industry | neGHG - Industry - CH4 | Balancing | neE01_08 | 2.6 | 2.64 | 2 | 1.35
Netherlands | Industry | neGHG - Industry - N2O | Balancing | neE01_09 | 1 | 0.381 | 0.37 | 0.359
Netherlands | Industry | neGHG - Industry - F-gas | Balancing | neE01_10 | 1.5 | 0.767 | 0.65 | 0.541
Netherlands | Industry | Ethylene intermediate | Balancing | ICH01_01 | 2.365 | 0.628 | 0.216 | 0
Netherlands | Industry | Ethylene intermediate | Balancing | ICH01_11 | 0 | 0.437 | 0 | 0
Netherlands | Industry | Ethylene intermediate | Balancing | ICH01_40 | 0 | 0 | 0.978 | 1.551
Netherlands | Industry | Propylene intermediate | Balancing | ICH01_12 | 0 | 1.113 | 0.982 | 0.675
Netherlands | Industry | Propylene intermediate | Balancing | ICH01_14 | 0.287 | 0 | 0.316 | 0.76
Netherlands | Industry | PTA intermediate | Balancing | ICH01_25 | 0.418 | 0.36 | 0.36 | 0.404
Netherlands | Industry | Chlorine intermediate | Balancing | ICL01_01 | 1.348 | 1 | 1 | 1
Netherlands | Industry | Chlorine intermediate | Balancing | ICL01_03 | 0 | 0.348 | 0.349 | 0.349
Netherlands | Industry | Polyethylene terephthalate (PET) | Balancing | ICH01_26 | 0.172 | 0.102 | 0.102 | 0.156
Netherlands | Industry | Ethylene oxide intermediate | Balancing | ICH01_34 | 0.197 | 0.176 | 0.176 | 0.192
Netherlands | Industry | Ethylene glycol | Balancing | ICH01_35 | 0.064 | 0.038 | 0.038 | 0.058
Netherlands | Industry | Sorted polyethylene | Balancing | WAI01_07 | 0.129 | 0.182 | 0.182 | 0.142
Netherlands | Industry | Sorted polypropylene | Balancing | WAI01_08 | 0.129 | 0.182 | 0.182 | 0.142
Netherlands | Industry | Sorted PET | Balancing | WAI01_06 | 0.169 | 0.238 | 0.238 | 0.185
Netherlands | Industry | Heat HT Industry | Balancing | WAI01_04 | 14.234 | 14.688 | 0 | 0
Netherlands | Industry | Heat HT Industry | Balancing | WAI01_05 | 0 | 0 | 12.539 | 11.905
Netherlands | Industry | Heat HT Industry | Balancing | HTI01_01 | 63.072 | 0 | 0 | 0
Netherlands | Industry | Heat HT Industry | Balancing | HTI01_02 | 0 | 29.882 | 0 | 0
Netherlands | Industry | Heat HT Industry | Balancing | HTI01_07 | 15.768 | 63.072 | 5.145 | 0
Netherlands | Industry | Heat HT Industry | Balancing | HTI01_08 | 0 | 0 | 39.42 | 14.032
Netherlands | Industry | Heat HT Industry | Balancing | HTI01_09 | 76.914 | 20.808 | 0 | 0
Netherlands | Industry | Heat HT Industry | Balancing | HTI01_10 | 0 | 0.005 | 0.005 | 0
Netherlands | Industry | Heat HT Industry | Balancing | HTI01_11 | 2.742 | 0 | 0 | 0
Netherlands | Industry | Heat HT Industry | Balancing | HTI01_13 | 4.525 | 0 | 0 | 0
Netherlands | Industry | Heat HT Industry | Balancing | HTI01_14 | 3.511 | 7.868 | 0 | 0
Netherlands | Industry | Heat HT Industry | Balancing | HTI01_15 | 0 | 0 | 68.01 | 103.101
Netherlands | Industry | Heat LT Industry | Balancing | LTI01_01 | 72.803 | 0 | 0 | 0
Netherlands | Industry | Heat LT Industry | Balancing | LTI01_03 | 0 | 43.452 | 41.055 | 38.92
Netherlands | Industry | Heat LT Industry | Balancing | LTI01_04 | 0 | 21.012 | 17.548 | 19.682
Netherlands | Industry | Furnace Heat Industry | Balancing | FHI01_01 | 6.976 | 0 | 0 | 0
Netherlands | Industry | Furnace Heat Industry | Balancing | FHI01_02 | 0 | 6.823 | 6.823 | 6.94
Netherlands | Industry | Mixed Plastic Waste | Balancing | WAI01_03 | 0.912 | 1.289 | 1.289 | 1.001
Netherlands | Industry | Waste for incineration | Balancing | WAI01_20 | 6.098 | 8.618 | 8.618 | 6.69
Netherlands | Industry | Emitted neGHG - Industry - CO2 | Balancing | neE02_22 | 1.8 | 1.471 | 0.64 | 0.558
Netherlands | Industry | Emitted neGHG - Industry - CO2 | Balancing | neE02_23 | 0 | 0 | 0.74 | 0.74
Netherlands | Industry | Emitted neGHG - Industry - CH4 | Balancing | neE02_24 | 2.595 | 2.635 | 0.65 | 0.005
Netherlands | Industry | Emitted neGHG - Industry - CH4 | Balancing | neE02_25 | 0.005 | 0.005 | 1.35 | 1.345
Netherlands | Industry | Emitted neGHG - Industry - N2O | Balancing | neE02_26 | 0.999 | 0.38 | 0.01 | 0
Netherlands | Industry | Emitted neGHG - Industry - N2O | Balancing | neE02_27 | 0.001 | 0.001 | 0.36 | 0.359
Netherlands | Industry | Emitted neGHG - Industry - F-gas | Balancing | neE02_28 | 1.5 | 0.767 | 0 | 0
Netherlands | Industry | Emitted neGHG - Industry - F-gas | Balancing | neE02_29 | 0 | 0 | 0.65 | 0.541
Netherlands | Industry | CO2 CCUS Network | Balancing | Emi01_01 | 0 | 9.7 | 39.909 | 49.947
Netherlands | Transport | Bunker Navigation | Balancing | TNB01_01 | 104.762 | 88 | 65.999 | 43.999
Netherlands | Transport | Bunker Navigation | Balancing | TNB01_06 | 5.238 | 22 | 44.001 | 66.001
Netherlands | Transport | Motorcycles | Balancing | TRD01_01 | 4.954 | 5.466 | 5.721 | 5.689
Netherlands | Transport | Motorcycles | Balancing | TRD01_02 | 0.325 | 0.163 | 0 | 0
Netherlands | Transport | Passenger Cars | Balancing | TRC01_01 | 68.091 | 56.991 | 51.282 | 19.564
Netherlands | Transport | Passenger Cars | Balancing | TRC01_02 | 31.834 | 51.357 | 29.513 | 0
Netherlands | Transport | Passenger Cars | Balancing | TRC01_03 | 0 | 0 | 8.238 | 0
Netherlands | Transport | Passenger Cars | Balancing | TRC01_05 | 0.444 | 0.222 | 0 | 0
Netherlands | Transport | Passenger Cars | Balancing | TRC01_06 | 0.111 | 0.111 | 22.267 | 22.267
Netherlands | Transport | Passenger Cars | Balancing | TRC01_07 | 1.11 | 0.277 | 0 | 0
Netherlands | Transport | Passenger Cars | Balancing | TRC01_08 | 1.11 | 0.555 | 0 | 68.856
Netherlands | Transport | Light-Duty Vehicles | Balancing | TRL01_01 | 6.24 | 0 | 0 | 0
Netherlands | Transport | Light-Duty Vehicles | Balancing | TRL01_02 | 12.284 | 9.589 | 0 | 0
Netherlands | Transport | Light-Duty Vehicles | Balancing | TRL01_05 | 0.208 | 0.208 | 0 | 0
Netherlands | Transport | Light-Duty Vehicles | Balancing | TRL01_06 | 0.208 | 10.4 | 20.526 | 20.413
Netherlands | Transport | Heavy-Duty Vehicles | Balancing | TRH01_01 | 2.972 | 0.097 | 0 | 0
Netherlands | Transport | Heavy-Duty Vehicles | Balancing | TRH01_02 | 4.599 | 6.774 | 4.294 | 0
Netherlands | Transport | Heavy-Duty Vehicles | Balancing | TRH01_05 | 0.057 | 0.575 | 0.546 | 0
Netherlands | Transport | Heavy-Duty Vehicles | Balancing | TRH01_06 | 0 | 0.115 | 2.853 | 8.222
Netherlands | Transport | Heavy-Duty Vehicles | Balancing | TRH01_08 | 0.001 | 0.575 | 0.574 | 0
Netherlands | Transport | Buses | Balancing | TRB01_01 | 244 | 0 | 0 | 0
Netherlands | Transport | Buses | Balancing | TRB01_04 | 231.36 | 515.189 | 531.033 | 528.108
Netherlands | Transport | Buses | Balancing | TRB01_05 | 2.44 | 1.22 | 0 | 0
Netherlands | Transport | Buses | Balancing | TRB01_06 | 12.2 | 6.1 | 0 | 0
Netherlands | Transport | Rail | Balancing | TRR01_01 | 16.98 | 3.637 | 0.726 | 0
Netherlands | Transport | Rail | Balancing | TRR01_02 | 153.02 | 177.642 | 183.51 | 183.221
Netherlands | Transport | Domestic Navigation | Balancing | TNI01_01 | 55 | 31.204 | 0 | 0
Netherlands | Transport | Domestic Navigation | Balancing | TNI01_06 | 0 | 17.595 | 29.803 | 29.475
Netherlands | Transport | Domestic Navigation | Balancing | TNI01_07 | 0 | 9.85 | 29.803 | 29.803
Netherlands | Transport | Other Transport | Balancing | TOT01_01 | 0.4 | 0.427 | 0.433 | 0.431
Netherlands | Transport | Bunker Aviation | Balancing | TAI01_01 | 580 | 580 | 580 | 580
Netherlands | Transport | neGHG - Transport - CH4 | Balancing | neE01_11 | 0.08 | 0.06 | 0.04 | 0.011
Netherlands | Transport | neGHG - Transport - N2O | Balancing | neE01_12 | 1.1 | 0.175 | 0.13 | 0.084
Netherlands | Transport | neGHG - Transport - F-gas | Balancing | neE01_13 | 0.4 | 0.11 | 0.06 | 0
Netherlands | Transport | Emitted neGHG - Transport - CH4 | Balancing | neE02_32 | 0.08 | 0.06 | 0 | 0
Netherlands | Transport | Emitted neGHG - Transport - CH4 | Balancing | neE02_33 | 0 | 0 | 0.04 | 0.011
Netherlands | Transport | Emitted neGHG - Transport - N2O | Balancing | neE02_34 | 1.1 | 0.175 | 0 | 0
Netherlands | Transport | Emitted neGHG - Transport - N2O | Balancing | neE02_35 | 0 | 0 | 0.13 | 0.084
Netherlands | Transport | Emitted neGHG - Transport - F-gas | Balancing | neE02_36 | 0.4 | 0.11 | 0 | 0
Netherlands | Transport | Emitted neGHG - Transport - F-gas | Balancing | neE02_37 | 0 | 0 | 0.06 | 0
Netherlands | Power NL | Electricity NL - HVNS | Balancing | PNS01_01 | 0 | 90.21 | 90.21 | 90.21
Netherlands | Power NL | Electricity NL - HV | Balancing | PNL01_04 | 154.186 | 26.808 | 1.432 | 0
Netherlands | Power NL | Electricity NL - HV | Balancing | PNL01_06 | 5.477 | 0.013 | 0 | 0
Netherlands | Power NL | Electricity NL - HV | Balancing | PNL01_10 | 14.115 | 14.114 | 14.112 | 0
Netherlands | Power NL | Electricity NL - HV | Balancing | PNL01_13 | 0 | 0.531 | 21.175 | 53.956
Netherlands | Power NL | Electricity NL - HV | Balancing | PNL01_15 | 52.7 | 132.701 | 132.301 | 132.94
Netherlands | Power NL | Electricity NL - HV | Balancing | PNL01_16 | 18 | 108 | 171 | 230.316
Netherlands | Power NL | Electricity NL - HV | Balancing | PNL01_20 | 3.85 | 3.851 | 7.175 | 8.925
Netherlands | Power NL | Electricity NL - HV | Balancing | PNL01_21 | 3.737 | 3.737 | 3.996 | 4.736
Netherlands | Power NL | Electricity NL - HV | Balancing | PNL01_22 | 12.95 | 18.884 | 18.551 | 50.234
Netherlands | Power NL | Electricity NL - HV | Balancing | PNL01_23 | 0.364 | 0.364 | 0.364 | 0
Netherlands | Power NL | Electricity NL - HV | Balancing | PNL_UD | 0 | 0.008 | 0.013 | 0
Netherlands | Power NL | Electricity NL - HV | Balancing | PNL04_01 | 80.16 | 80.16 | 80.16 | 80.16
Netherlands | Power NL | Electricity NL - HV | Balancing | PNL04_02 | 0 | 88.441 | 88.441 | 88.441
Netherlands | Power NL | Electricity NL - HV | Balancing | PNL05_01 | 3.387 | 1.052 | 3.194 | 0
Netherlands | Power NL | Electricity NL - LV | Balancing | PNL01_17 | 27.998 | 27.999 | 37.679 | 40.192
Netherlands | Power NL | Electricity NL - LV | Balancing | PNL01_18 | 9.796 | 9.799 | 38.657 | 83.089
Netherlands | Power NL | Electricity NL - LV | Balancing | PNL01_19 | 11.297 | 12.021 | 4.789 | 3.578
Netherlands | Power NL | Electricity NL - LV | Balancing | PNL06_01 | 146.583 | 198.243 | 236.392 | 347.239
Netherlands | Refineries | Methanol | Balancing | RFS04_01 | 0 | 134.212 | 118.444 | 81.431
Netherlands | Refineries | Syngas | Balancing | RFS03_04 | 0 | 141.52 | 126.997 | 92.86
Netherlands | Refineries | Road Fuel | Balancing | RFP03_01 | 450 | 360 | 360 | 172.255
Netherlands | Refineries | Road Fuel | Balancing | RFP03_02 | 0 | 318.877 | 318.877 | 318.877
Netherlands | Refineries | Road Fuel | Balancing | RFP03_03 | 507.821 | 435.61 | 202.528 | 0
Netherlands | Refineries | Road Fuel | Balancing | RFP03_05 | 0 | 20 | 0 | 0
Netherlands | Refineries | Road Fuel | Balancing | RFP03_06 | 0 | 20 | 20 | 20
Netherlands | Refineries | Bio Ethanol | Balancing | RFB01_01 | 0 | 14.718 | 0 | 0
Netherlands | Refineries | Bio Ethanol | Balancing | RFB01_03 | 0 | 5 | 0 | 0
Netherlands | Refineries | Bio Diesel | Balancing | RFB02_02 | 0 | 0 | 12.506 | 0
Netherlands | Heat Network | Heat LT Network | Balancing | LTN01_01 | 23.49 | 3.85 | 0.342 | 0.517
Netherlands | Heat Network | Heat LT Network | Balancing | LTN01_02 | 0 | 0 | 6.343 | 10.338
Netherlands | Heat Network | Heat LT Network | Balancing | LTN01_03 | 0 | 5.125 | 0 | 0
Netherlands | Heat Network | Heat LT Network | Balancing | LTN01_04 | 0 | 0 | 0 | 21.378
Netherlands | Heat Network | Heat LT Network | Balancing | LTN01_05 | 0 | 14.736 | 14.238 | 0
Netherlands | Final Gas | Natural Gas HD | Balancing | Gas01_01 | 882.281 | 262.8 | 0 | 0
Netherlands | Final Gas | Natural Gas HD | Balancing | Gas01_02 | 18.645 | 0 | 0 | 0
Netherlands | Final Gas | Natural Gas HD | Balancing | Gas01_04 | 47.247 | 449.591 | 168.631 | 0
Netherlands | Final Gas | Natural Gas LD | Balancing | Gas04_01 | 14.6 | 0 | 0 | 0
Netherlands | Final Gas | Natural Gas LD | Balancing | Gas05_01 | 552.416 | 505.447 | 536.922 | 337.108
Netherlands | Hydrogen | Hydrogen HD | Balancing | Hyd01_01 | 21.408 | 8.048 | 11.908 | 0.799
Netherlands | Hydrogen | Hydrogen LD | Balancing | Hyd04_02 | 0.005 | 4.6 | 4.595 | 0
Netherlands | Final Biomass | Biomass | Balancing | Bio01_01 | 15 | 104.81 | 377.414 | 538.525
Netherlands | Final Biomass | Biomass | Balancing | Bio01_02 | 11.7 | 21.9 | 19.6 | 17.1
Netherlands | Final Biomass | Biomass | Balancing | Bio01_03 | 5.3 | 0 | 0 | 0
Netherlands | Fossil | Coal | Balancing | EPF01_01 | 116.853 | 2.003 | 1.87 | 1.87
Netherlands | Fossil | Naphtha | Balancing | RFP02_01 | 551.58 | 100 | 32.806 | 6.99
Netherlands | Fossil | Road Fuel | Balancing | RFP03_13 | 306.823 | 62.71 | 0 | 0
Netherlands | Fossil | Kerosene | Balancing | RFP04_01 | 129.354 | 12.578 | 0 | 72.634
Netherlands | Fossil | Fuel Oil | Balancing | RFP05_01 | 135.401 | 40.267 | 48.604 | 84.449
Netherlands | Fossil | Natural Gas HD | Balancing | Gas01_03 | 1506.613 | 1499.888 | 1349.952 | 646.4
Netherlands | Fossil | Natural Gas LNG | Balancing | Gas06_01 | 68.932 | 540.672 | 350.794 | 273.245
Netherlands | Fossil | Crude Oil | Balancing | EPF01_02 | 2420.127 | 3000 | 2309.639 | 1323.831
Netherlands | Fossil | National Natural Gas | Balancing | EPF01_04 | 897.094 | 267.212 | 0 | 0
Netherlands | Other | Uranium | Balancing | EPO01_01 | 40.368 | 40.367 | 40.361 | 0
Netherlands | Other | Municipal Waste | Balancing | EPO01_02 | 78.396 | 78.396 | 78.396 | 78.396
Netherlands | Other | Mixed Plastic Waste | Balancing | EPO01_03 | 0.623 | 1 | 0.372 | 0
Netherlands | Renewable | Bio Naphtha | Balancing | RFB00_01 | 0 | 19.202 | 0 | 6.253
Netherlands | Renewable | Wood | Balancing | EPB01_01 | 15 | 16.1 | 18.7 | 19.8
Netherlands | Renewable | Wood | Balancing | EPB01_02 | 0 | 100.6 | 358.714 | 519.304
Netherlands | Renewable | Grasscrops | Balancing | EPB01_04 | 11.7 | 21.9 | 19.6 | 17.1
Netherlands | Renewable | Dry organic matter | Balancing | EPB01_05 | 5.3 | 0 | 0 | 0
Netherlands | Renewable | Manure | Balancing | EPB01_07 | 20 | 0 | 0 | 0
Netherlands | Renewable | Sugars | Balancing | EPB01_08 | 0 | 20.9 | 0 | 0
Netherlands | Renewable | Wind Energy | Balancing | EPR01_01 | 70.7 | 330.911 | 393.511 | 453.466
Netherlands | Renewable | Solar Energy | Balancing | EPR01_02 | 69.628 | 76.291 | 110.847 | 190.755
Netherlands | Renewable | Ambient Energy | Balancing | EPR01_03 | 2.6 | 36.203 | 30.791 | 29.19
Netherlands | Renewable | Geothermal Energy | Balancing | EPR01_04 | 4.939 | 50 | 49.422 | 69.159
Netherlands | Renewable | Solar Heat | Balancing | EPR01_05 | 0.888 | 0.998 | 0 | 0
Netherlands | Material | Butadiene production - Chemical Industry | Balancing | ICH01_17 | 0.016 | 0 | 0 | 0
Netherlands | Material | Iron ore | Balancing | EPM01_06 | 7.311 | 0.009 | 0 | 0
Netherlands | Material | Limestone | Balancing | EPM01_07 | 0.627 | 0.43 | 0.43 | 0.43
Netherlands | Material | DRI | Balancing | EPM01_01 | 0 | 6.013 | 6.02 | 6.02
Netherlands | Material | Propylene intermediate | Balancing | ICH01_16 | 0.1 | 0 | 0 | 0
Netherlands | LULUCF | neGHG - LULUCF | Balancing | neE01_14 | 2.5 | 3.66 | 3.16 | 2.66
Netherlands | LULUCF | Emitted neGHG - LULUCF - CO2 | Balancing | neE02_38 | 2.5 | 3.66 | 1.56 | 1.056
Netherlands | LULUCF | Emitted neGHG - LULUCF - CO2 | Balancing | neE02_39 | 0 | 0 | 1.6 | 1.604

## Planning_Decissions
Node | Tech_ID | Type | 2022 | 2030 | 2040 | 2050
Netherlands | TNB01_10 | Investment | 0 | 0 | 0 | 1000
Netherlands | TAI01_07 | Investment | 0 | 0 | 0 | 1000
Netherlands | TAI01_06 | Investment | 0 | 0 | 0 | 1000
Netherlands | TNB01_09 | Investment | 0 | 0 | 0 | 1000
Netherlands | ICR01_01 | Investment | 0 | 0 | 0 | 1000
Netherlands | TOT01_03 | Investment | 0 | 0 | 0 | 1000
Netherlands | Res01_01 | Investment | 79.6 | 163.51 | 239.01 | 294.63
Netherlands | Res01_01 | Economic decommissioning | -80.1 | -80.1 | -80.1 | -80.1
Netherlands | Res01_02 | Investment | 0 | 1.5 | 6.5 | 26
Netherlands | Res01_02 | Economic decommissioning | 0 | 0 | 0 | -0.5
Netherlands | Res02_01 | Economic decommissioning | 0 | 0 | 0 | -1000
Netherlands | Res02_02 | Retrofitting substractions | -84 | 0 | 0 | 0
Netherlands | Res02_02 | Economic decommissioning | 0 | 0 | 0 | -1066
Netherlands | Res02_03 | Economic decommissioning | 0 | 0 | 0 | -500
Netherlands | Res02_05 | Investment | 0 | 193.46 | 50.73 | 2548.59
Netherlands | Res02_05 | Retrofitting additions | 84 | 0 | 0 | 0
Netherlands | Res03_01 | Investment | 2000 | 0 | 0 | 0
Netherlands | Res03_01 | Retrofitting substractions | -1200 | 0 | 0 | 0
Netherlands | Res03_01 | Economic decommissioning | -2000 | 0 | 0 | -800
Netherlands | Res03_02 | Economic decommissioning | 0 | 0 | 0 | -1270
Netherlands | Res03_03 | Retrofitting additions | 700 | 0 | 0 | 0
Netherlands | Res03_03 | Economic decommissioning | 0 | 0 | 0 | -110
Netherlands | Res03_04 | Retrofitting additions | 380 | 0 | 0 | 0
Netherlands | Res03_05 | Investment | 0 | 224.24 | 58.8 | 2159.82
Netherlands | Res03_05 | Retrofitting additions | 120 | 0 | 0 | 0
Netherlands | Res04_01 | Investment | 47 | 0 | 0 | 0
Netherlands | Res04_01 | Retrofitting substractions | -47 | 0 | 0 | 0
Netherlands | Res04_01 | Economic decommissioning | 0 | 0 | 0 | -500
Netherlands | Res04_02 | Economic decommissioning | 0 | 0 | 0 | -500
Netherlands | Res04_04 | Investment | 0 | 0 | 30.39 | 0
Netherlands | Res04_05 | Investment | 0 | 115.9 | 0 | 989.57
Netherlands | Res04_05 | Retrofitting additions | 47 | 0 | 0 | 0
Netherlands | Ser01_01 | Investment | 0 | 11.84 | 25.97 | 25.39
Netherlands | Ser01_02 | Investment | 0 | 2 | 8 | 32.5
Netherlands | Ser01_02 | Economic decommissioning | -0.5 | 0 | 0 | -0.5
Netherlands | Ser02_01 | Retrofitting substractions | -55 | -135 | 0 | 0
Netherlands | Ser02_02 | Retrofitting additions | 0 | 135 | 0 | 0
Netherlands | Ser02_03 | Retrofitting additions | 40 | 0 | 0 | 0
Netherlands | Ser02_04 | Retrofitting additions | 10 | 0 | 0 | 0
Netherlands | Ser02_05 | Investment | 0 | 48.63 | 77.72 | 158.34
Netherlands | Ser02_05 | Retrofitting additions | 5 | 0 | 0 | 0
Netherlands | Agr01_01 | Investment | 14.62 | 32.03 | 61.7 | 67.63
Netherlands | Agr01_01 | Economic decommissioning | -14.62 | -14.62 | -25.2 | 0
Netherlands | Agr04_01 | Investment | 0 | 12.47 | 1.5 | 12.47
Netherlands | IBM01_01 | Economic decommissioning | 0 | -6.14 | -0.01 | 0
Netherlands | IBM01_17 | Investment | 0 | 6.14 | 0.01 | 0
Netherlands | IFE01_01 | Investment | 0 | 1.2 | 1.2 | 0
Netherlands | IFE02_02 | Investment | 1.8 | 0 | 0 | 0
Netherlands | ICH01_01 | Economic decommissioning | -0.12 | 0 | 0 | 0
Netherlands | ICH01_11 | Investment | 0 | 0.44 | 0 | 0
Netherlands | ICH01_12 | Investment | 0 | 1.11 | 0 | 0
Netherlands | ICH01_14 | Investment | 0.17 | 0 | 0.15 | 0.61
Netherlands | ICH01_16 | Investment | 0.1 | 0.1 | 0.1 | 0.1
Netherlands | ICH01_17 | Investment | 0.34 | 0.34 | 0.34 | 0.34
Netherlands | ICH01_19 | Investment | 0 | 0 | 0.64 | 0
Netherlands | ICH01_20 | Investment | 0 | 0 | 0.25 | 0
Netherlands | ICH01_21 | Investment | 0 | 0 | 0.6 | 0
Netherlands | ICH01_22 | Investment | 0.97 | 0.97 | 0.97 | 1.93
Netherlands | ICH01_22 | Economic decommissioning | -0.97 | -0.97 | -0.97 | -0.97
Netherlands | ICH01_23 | Investment | 0.4 | 0.4 | 0.4 | 0.8
Netherlands | ICH01_23 | Economic decommissioning | -0.4 | -0.4 | -0.4 | -0.4
Netherlands | ICH01_24 | Investment | 0.27 | 0.27 | 0.27 | 0.55
Netherlands | ICH01_24 | Economic decommissioning | -0.27 | -0.27 | -0.27 | -0.27
Netherlands | ICH01_25 | Investment | 0 | 0 | 0.36 | 0.04
Netherlands | ICH01_26 | Investment | 0 | 0 | 0.1 | 0.05
Netherlands | ICH01_27 | Investment | 0 | 0 | 0.6 | 0
Netherlands | ICH01_32 | Investment | 0.34 | 0 | 0 | 0.34
Netherlands | ICH01_34 | Investment | 0.2 | 0 | 0 | 0.19
Netherlands | ICH01_35 | Investment | 0 | 0 | 0.04 | 0.02
Netherlands | ICH01_36 | Investment | 0.15 | 0.15 | 0.15 | 0.29
Netherlands | ICH01_36 | Economic decommissioning | -0.15 | -0.15 | -0.15 | -0.15
Netherlands | ICH01_39 | Investment | 3 | 0 | 0 | 3
Netherlands | ICH01_40 | Investment | 0 | 0 | 0.98 | 0.57
Netherlands | ICL01_02 | Investment | 1 | 1 | 1 | 2
Netherlands | ICL01_02 | Economic decommissioning | -1 | 0 | -1 | -1
Netherlands | ICL01_03 | Investment | 0 | 0.35 | 0 | 0
Netherlands | IOC01_01 | Investment | 0 | 0.5 | 0.5 | 0
Netherlands | IGS01_01 | Investment | 0 | 0 | 0.13 | 0
Netherlands | IGS01_01 | Retrofitting substractions | 0 | -0.15 | 0 | 0
Netherlands | IGS01_02 | Investment | 0 | 0.45 | 0.32 | 0
Netherlands | IGS01_02 | Retrofitting additions | 0 | 0.15 | 0 | 0
Netherlands | ICS01_01 | Investment | 0 | 1.4 | 0 | 0
Netherlands | IPP01_03 | Investment | 0 | 0 | 1.01 | 0
Netherlands | IPP01_04 | Retrofitting additions | 0 | 1.85 | 0 | 0
Netherlands | IPP01_05 | Investment | 0 | 0 | 1.85 | 0
Netherlands | IPP01_05 | Retrofitting substractions | 0 | -1.85 | 0 | 0
Netherlands | IFD01_02 | Investment | 0 | 0.5 | 0.5 | 0
Netherlands | IOE01_01 | Investment | 0 | 0 | 0.5 | 0
Netherlands | IOE01_01 | Retrofitting substractions | 0 | -0.5 | 0 | 0
Netherlands | IOE01_02 | Investment | 0 | 0.5 | 0 | 0
Netherlands | IOE01_02 | Retrofitting additions | 0 | 0.5 | 0 | 0
Netherlands | ION01_01 | Investment | 0 | 0.14 | 0.5 | 0
Netherlands | ION01_02 | Investment | 0 | 0.36 | 0 | 0
Netherlands | IMM01_01 | Investment | 0 | 20 | 5 | 20
Netherlands | WAI01_01 | Investment | 0 | 8.34 | 0.98 | 7.36
Netherlands | WAI01_01 | Economic decommissioning | 0 | -8.34 | -8.34 | -8.34
Netherlands | WAI01_02 | Investment | 0 | 0 | 7.36 | 0.98
Netherlands | WAI01_03 | Investment | 0.91 | 0.38 | 0 | 0
Netherlands | WAI01_04 | Investment | 0 | 0.09 | 0 | 0
Netherlands | WAI01_04 | Economic decommissioning | 0 | 0 | -0.09 | 0
Netherlands | WAI01_05 | Investment | 0 | 0 | 0.35 | 0
Netherlands | WAI01_06 | Investment | 0.17 | 0.07 | 0 | 0
Netherlands | WAI01_07 | Investment | 0.13 | 0.05 | 0 | 0
Netherlands | WAI01_08 | Investment | 0.13 | 0.05 | 0 | 0
Netherlands | WAI01_20 | Investment | 6.1 | 2.52 | 0 | 0
Netherlands | TRD01_01 | Investment | 0 | 1.5 | 0.8 | 1.49
Netherlands | TRD01_01 | Economic decommissioning | -0.01 | 0 | 0 | 0
Netherlands | TRC01_01 | Investment | 0.51 | 0 | 0 | 0
Netherlands | TRC01_01 | Economic decommissioning | 0 | 0 | 0 | -2.86
Netherlands | TRC01_02 | Investment | 1.17 | 2.66 | 0 | 0
Netherlands | TRC01_03 | Investment | 0 | 0.9 | 1.54 | 0.16
Netherlands | TRC01_03 | Economic decommissioning | -1.7 | 0 | 0 | 0
Netherlands | TRC01_06 | Investment | 0.01 | 0 | 2.01 | 0
Netherlands | TRC01_08 | Investment | 0 | 0 | 0 | 6.2
Netherlands | TRL01_01 | Economic decommissioning | 0 | -0.2 | 0 | 0
Netherlands | TRL01_02 | Investment | 0.39 | 0 | 0.03 | 0
Netherlands | TRL01_02 | Economic decommissioning | 0 | -0.03 | 0 | 0
Netherlands | TRL01_03 | Investment | 0 | 0.1 | 0.1 | 0.1
Netherlands | TRL01_03 | Economic decommissioning | -0.2 | 0 | 0 | 0
Netherlands | TRL01_04 | Investment | 0 | 0.1 | 0.1 | 0.1
Netherlands | TRL01_04 | Economic decommissioning | -0.2 | 0 | 0 | 0
Netherlands | TRL01_06 | Investment | 0 | 0.49 | 0.5 | 0.48
Netherlands | TRH01_01 | Economic decommissioning | 0 | 0 | -1.68 | 0
Netherlands | TRH01_02 | Investment | 39.99 | 77.81 | 0 | 3.14
Netherlands | TRH01_02 | Economic decommissioning | 0 | 0 | -3.14 | 0
Netherlands | TRH01_03 | Investment | 0 | 40 | 0 | 40
Netherlands | TRH01_03 | Economic decommissioning | -40 | 0 | 0 | 0
Netherlands | TRH01_05 | Investment | 0 | 9.5 | 0 | 0
Netherlands | TRH01_06 | Investment | 0 | 2 | 47.63 | 95.37
Netherlands | TRH01_08 | Investment | 0 | 9.99 | 0 | 0
Netherlands | TRB01_02 | Investment | 0 | 2 | 0 | 2
Netherlands | TRB01_02 | Economic decommissioning | -2 | 0 | 0 | 0
Netherlands | TRB01_04 | Investment | 1.99 | 5.85 | 2.85 | 5.8
Netherlands | TRR01_01 | Investment | 0 | 0 | 0 | 0.01
Netherlands | TRR01_01 | Economic decommissioning | -0.01 | 0 | 0 | 0
Netherlands | TRR01_02 | Investment | 0 | 311.49 | 234.19 | 208.81
Netherlands | TNI01_01 | Investment | 85 | 0 | 0 | 10
Netherlands | TNI01_01 | Economic decommissioning | 0 | -60.79 | -128.39 | 0
Netherlands | TNI01_03 | Investment | 0 | 20 | 10 | 0
Netherlands | TNI01_03 | Economic decommissioning | -30 | 0 | 0 | 0
Netherlands | TNI01_06 | Investment | 0 | 104.32 | 81.97 | 18.33
Netherlands | TNI01_06 | Economic decommissioning | -55 | 0 | 0 | 0
Netherlands | TNI01_07 | Investment | 0 | 50 | 101.28 | 0
Netherlands | TOT01_01 | Investment | 0.4 | 0.83 | 1.23 | 1.63
Netherlands | TOT01_01 | Economic decommissioning | -0.4 | -0.4 | -0.4 | -0.4
Netherlands | TNB01_01 | Investment | 0 | 153.6 | 66.6 | 0
Netherlands | TNB01_01 | Economic decommissioning | -27.01 | 0 | 0 | -3.4
Netherlands | TNB01_06 | Investment | 0 | 96.4 | 123.4 | 123.4
Netherlands | TNB01_06 | Economic decommissioning | -3 | 0 | 0 | 0
Netherlands | TAI01_01 | Investment | 0 | 447.53 | 49.73 | 0
Netherlands | TAI01_01 | Economic decommissioning | -0.01 | 0 | 0 | 0
Netherlands | neE01_01 | Investment | 0.4 | 0.3 | 0.3 | 0.3
Netherlands | neE01_02 | Investment | 0.3 | 0.39 | 0.35 | 0.32
Netherlands | neE01_03 | Investment | 0.3 | 0.21 | 0.19 | 0.17
Netherlands | neE01_04 | Investment | 12.6 | 7.87 | 6.99 | 6.11
Netherlands | neE01_05 | Investment | 4.5 | 3.56 | 3.07 | 2.58
Netherlands | neE01_06 | Investment | 0.9 | 0.8 | 0.7 | 0.6
Netherlands | neE01_07 | Investment | 0.9 | 0.67 | 0.68 | 0.7
Netherlands | neE01_08 | Investment | 2.6 | 2.64 | 2 | 1.35
Netherlands | neE01_09 | Investment | 1 | 0.38 | 0.37 | 0.36
Netherlands | neE01_10 | Investment | 1.5 | 0.77 | 0.65 | 0.54
Netherlands | neE01_11 | Investment | 0.08 | 0.06 | 0.04 | 0.01
Netherlands | neE01_12 | Investment | 1.1 | 0.18 | 0.13 | 0.08
Netherlands | neE01_13 | Investment | 0.4 | 0.11 | 0.06 | 0
Netherlands | neE01_14 | Investment | 2.5 | 3.66 | 3.16 | 2.66
Netherlands | PNS01_01 | Investment | 0 | 4.75 | 0 | 0
Netherlands | PNL01_04 | Investment | 0.63 | 0 | 0 | 0
Netherlands | PNL01_10 | Economic decommissioning | 0 | 0 | 0 | -0.5
Netherlands | PNL01_13 | Investment | 0 | 0 | 1.63 | 2.33
Netherlands | PNL01_15 | Investment | 0 | 4.72 | 0 | 0
Netherlands | PNL01_16 | Investment | 0 | 5 | 3.5 | 3.3
Netherlands | PNL01_17 | Investment | 0 | 0 | 3.17 | 1.95
Netherlands | PNL01_18 | Investment | 0.1 | 0 | 8.75 | 14.45
Netherlands | PNL01_19 | Investment | 1.5 | 0 | 0 | 0
Netherlands | PNL01_20 | Investment | 1 | 0 | 0.95 | 1.5
Netherlands | PNL01_21 | Investment | 1.01 | 0 | 0.07 | 1.21
Netherlands | PNL01_22 | Investment | 0 | 2.26 | 0 | 8.55
Netherlands | PNL_UD | Investment | 29.99 | 30 | 30 | 30
Netherlands | PNL03_03 | Investment | 0 | 0 | 2.11 | 5.74
Netherlands | PNL04_01 | Investment | 6.19 | 4.47 | 3.79 | 3.31
Netherlands | PNL04_02 | Investment | 0 | 4.66 | 0 | 0
Netherlands | PNL05_01 | Investment | 1.71 | 0 | 0 | 0
Netherlands | PNL06_01 | Investment | 0.06 | 6.63 | 6.85 | 6.97
Netherlands | LTR01_01 | Investment | 9.73 | 31.04 | 20.59 | 9.62
Netherlands | LTR01_02 | Investment | 0 | 0 | 0 | 0.31
Netherlands | LTR01_03 | Investment | 2.5 | 4.39 | 1.98 | 4.59
Netherlands | LTR01_03 | Economic decommissioning | -2.5 | -2.5 | -2 | -0.5
Netherlands | LTR02_01 | Investment | 250 | 100 | 100 | 100
Netherlands | LTS01_02 | Investment | 1.1 | 17.5 | 1.89 | 18.23
Netherlands | LTS01_03 | Investment | 1.85 | 0 | 1.85 | 1.85
Netherlands | LTS01_03 | Economic decommissioning | -1.85 | -1.85 | -1.35 | -0.5
Netherlands | LTN01_01 | Investment | 0 | 0.71 | 0.79 | 0.82
Netherlands | LTN01_02 | Investment | 0 | 0 | 1.23 | 0.69
Netherlands | LTN01_04 | Investment | 0 | 0 | 0 | 1.25
Netherlands | LTN01_05 | Investment | 0 | 0.84 | 0 | 0
Netherlands | Agr05_01 | Investment | 0.1 | 1.22 | 0 | 0
Netherlands | Agr05_03 | Investment | 0 | 0.77 | 0.11 | 1.42
Netherlands | HTI01_01 | Investment | 0.1 | 0 | 0.85 | 0.1
Netherlands | HTI01_01 | Retrofitting substractions | 0 | -0.95 | 0 | 0
Netherlands | HTI01_02 | Retrofitting additions | 0 | 0.95 | 0 | 0
Netherlands | HTI01_07 | Investment | 0 | 1.7 | 0 | 0
Netherlands | HTI01_07 | Retrofitting substractions | 0 | 0 | -1.25 | 0
Netherlands | HTI01_07 | Economic decommissioning | 0 | 0 | -0.2 | -0.25
Netherlands | HTI01_08 | Retrofitting additions | 0 | 0 | 1.25 | 0
Netherlands | HTI01_15 | Investment | 0 | 0 | 2.32 | 0.7
Netherlands | LTI01_01 | Investment | 6.16 | 8.78 | 7.05 | 12.05
Netherlands | LTI01_01 | Economic decommissioning | -3.42 | -3.13 | -5 | -5
Netherlands | LTI01_03 | Investment | 0 | 1.38 | 0 | 0
Netherlands | LTI01_04 | Investment | 0 | 0.67 | 0 | 0
Netherlands | FHI01_02 | Investment | 0 | 6.82 | 0 | 0.12
Netherlands | RFP01_01 | Investment | 300 | 300 | 300 | 300
Netherlands | RFP02_01 | Investment | 779 | 100 | 100 | 100
Netherlands | RFP03_01 | Economic decommissioning | 0 | 0 | 0 | -187.74
Netherlands | RFP03_02 | Investment | 0 | 318.88 | 0 | 0
Netherlands | RFP03_03 | Economic decommissioning | -4.39 | 0 | -233.08 | -202.53
Netherlands | RFP03_05 | Investment | 0 | 5 | 0 | 0
Netherlands | RFP03_05 | Economic decommissioning | 0 | 0 | -20 | 0
Netherlands | RFP03_06 | Investment | 0 | 20 | 0 | 0
Netherlands | RFP03_13 | Investment | 1000 | 1000 | 1000 | 1000
Netherlands | RFP04_01 | Investment | 2000 | 1000 | 1000 | 1000
Netherlands | RFP05_01 | Investment | 2000 | 2000 | 2000 | 2000
Netherlands | RFP06_01 | Investment | 500 | 500 | 500 | 500
Netherlands | RFB00_01 | Investment | 0 | 1000 | 1000 | 1000
Netherlands | RFB01_01 | Investment | 0 | 12.22 | 0 | 0
Netherlands | RFB01_01 | Economic decommissioning | 0 | 0 | 0 | -2.5
Netherlands | RFB02_02 | Investment | 0 | 0 | 12.51 | 0
Netherlands | RFB03_02 | Investment | 100 | 0 | 0 | 0
Netherlands | RFB03_03 | Economic decommissioning | -10.5 | 0 | 0 | 0
Netherlands | RFB03_04 | Investment | 0 | 300 | 300 | 300
Netherlands | RFS03_04 | Investment | 0 | 141.52 | 0 | 0
Netherlands | RFS04_01 | Investment | 0 | 125.25 | 0 | 0
Netherlands | RFS04_01 | Economic decommissioning | 0 | 0 | -8.96 | -8.96
Netherlands | Gas01_02 | Investment | 18.65 | 0 | 0 | 0
Netherlands | Gas01_03 | Investment | 0 | 1500 | 3500 | 5500
Netherlands | Gas01_03 | Economic decommissioning | 0 | -2000 | -2000 | -2000
Netherlands | Gas01_04 | Investment | 0 | 1161.67 | 0 | 0
Netherlands | Gas02_01 | Investment | 0 | 0 | 0 | 113.33
Netherlands | Gas02_01 | Economic decommissioning | -113.33 | 0 | 0 | 0
Netherlands | Gas02_02 | Investment | 0 | 0 | 0 | 183.33
Netherlands | Gas02_02 | Economic decommissioning | -183.33 | 0 | 0 | 0
Netherlands | Gas04_05 | Investment | 0 | 1000 | 1000 | 1000
Netherlands | Gas05_01 | Investment | 0 | 50.45 | 1.24 | 34.18
Netherlands | Gas06_01 | Investment | 1000 | 1000 | 1000 | 1000
Netherlands | Hyd01_01 | Investment | 21.41 | 0 | 0 | 0.8
Netherlands | Hyd04_02 | Investment | 0 | 0.15 | 0 | 0
Netherlands | Amm01_02 | Investment | 0 | 55.57 | 2.99 | 0
Netherlands | Bio01_01 | Investment | 1000 | 1000 | 1000 | 1000
Netherlands | Bio01_02 | Investment | 1000 | 1000 | 1000 | 1000
Netherlands | Bio01_03 | Investment | 1000 | 1000 | 1000 | 1000
Netherlands | EPF01_01 | Investment | 1000 | 1000 | 1000 | 1000
Netherlands | EPF01_02 | Investment | 3000 | 3000 | 3000 | 3000
Netherlands | EPF01_04 | Investment | 1500 | 1000 | 0 | 100
Netherlands | EPO01_01 | Investment | 500 | 500 | 500 | 500
Netherlands | EPO01_02 | Investment | 78.4 | 78.4 | 78.4 | 78.4
Netherlands | EPO01_03 | Investment | 0.62 | 1 | 1 | 1
Netherlands | EPB01_01 | Investment | 15 | 16.1 | 18.7 | 19.8
Netherlands | EPB01_02 | Investment | 0 | 159.43 | 358.71 | 558
Netherlands | EPB01_04 | Investment | 11.7 | 21.9 | 19.6 | 17.1
Netherlands | EPB01_05 | Investment | 5.3 | 5.3 | 5.7 | 6.2
Netherlands | EPB01_06 | Investment | 0 | 0 | 0 | 0.5
Netherlands | EPB01_07 | Investment | 71.9 | 71.9 | 71.9 | 71.9
Netherlands | EPB01_08 | Investment | 14.2 | 20.9 | 17.6 | 14.4
Netherlands | EPB01_10 | Investment | 0.1 | 0.1 | 0.1 | 0.1
Netherlands | EPB01_11 | Investment | 67.1 | 66.8 | 51.1 | 38.2
Netherlands | EPB01_12 | Investment | 0 | 71.9 | 71.9 | 71.9
Netherlands | EPR01_01 | Investment | 1000 | 1000 | 1000 | 1000
Netherlands | EPR01_02 | Investment | 1000 | 1000 | 1000 | 1000
Netherlands | EPR01_03 | Investment | 1000 | 1000 | 1000 | 1000
Netherlands | EPR01_04 | Investment | 20 | 50 | 125 | 200
Netherlands | EPR01_05 | Investment | 500 | 500 | 500 | 500
Netherlands | EPM01_01 | Investment | 0 | 500 | 500 | 500
Netherlands | EPM01_02 | Investment | 0 | 500 | 500 | 500
Netherlands | EPM01_06 | Investment | 7.31 | 50 | 50 | 50
Netherlands | EPM01_07 | Investment | 0.63 | 50 | 50 | 50
Netherlands | neE02_01 | Investment | 0.4 | 15 | 15 | 15
Netherlands | neE02_02 | Investment | 0 | 0 | 0.3 | 0
Netherlands | neE02_03 | Investment | 0.3 | 20 | 20 | 20
Netherlands | neE02_04 | Investment | 0 | 0 | 0.35 | 0
Netherlands | neE02_05 | Investment | 0.3 | 15 | 15 | 15
Netherlands | neE02_06 | Investment | 0 | 0 | 0.19 | 0
Netherlands | neE02_07 | Investment | 20 | 20 | 20 | 20
Netherlands | neE02_08 | Investment | 0.07 | 0 | 0.46 | 0
Netherlands | neE02_09 | Investment | 0 | 0 | 0.36 | 0
Netherlands | neE02_11 | Investment | 0 | 0.4 | 0 | 0
Netherlands | neE02_13 | Investment | 0.13 | 0 | 0.1 | 0
Netherlands | neE02_14 | Investment | 10 | 10 | 10 | 10
Netherlands | neE02_15 | Investment | 0.01 | 0.08 | 0 | 0
Netherlands | neE02_16 | Investment | 0 | 0 | 0.17 | 0
Netherlands | neE02_18 | Investment | 0.01 | 0 | 0.04 | 0
Netherlands | neE02_19 | Investment | 0 | 0 | 0.03 | 0
Netherlands | neE02_21 | Investment | 0.04 | 0 | 0.1 | 0
Netherlands | neE02_22 | Investment | 15 | 15 | 15 | 15
Netherlands | neE02_23 | Investment | 0 | 0 | 0.74 | 0
Netherlands | neE02_24 | Investment | 20 | 20 | 20 | 20
Netherlands | neE02_25 | Investment | 0.01 | 0 | 1.34 | 0
Netherlands | neE02_26 | Investment | 10 | 10 | 10 | 10
Netherlands | neE02_27 | Investment | 0 | 0 | 0.36 | 0
Netherlands | neE02_28 | Investment | 5 | 5 | 5 | 5
Netherlands | neE02_29 | Investment | 0 | 0 | 0.65 | 0
Netherlands | neE02_32 | Investment | 20 | 20 | 20 | 20
Netherlands | neE02_33 | Investment | 0 | 0 | 0.04 | 0
Netherlands | neE02_34 | Investment | 10 | 10 | 10 | 10
Netherlands | neE02_35 | Investment | 0 | 0 | 0.13 | 0
Netherlands | neE02_36 | Investment | 5 | 5 | 5 | 5
Netherlands | neE02_37 | Investment | 0 | 0 | 0.06 | 0
Netherlands | neE02_38 | Investment | 15 | 15 | 15 | 15
Netherlands | neE02_39 | Investment | 0 | 0 | 1.6 | 0
Netherlands | Emi01_01 | Investment | 0 | 9.7 | 40 | 50
Netherlands | IFG01_01 | Investment | 0.71 | 0 | 0 | 0
Netherlands | IFG01_01 | Retrofitting substractions | -0.71 | 0 | 0 | 0
Netherlands | IFG01_01 | Economic decommissioning | 0 | 0 | 0 | -9.32
Netherlands | IFG01_02 | Investment | 2.16 | 5.35 | 12.02 | 0
Netherlands | IFG01_02 | Economic decommissioning | 0 | 0 | 0 | -5.71
Netherlands | IFH01_01 | Retrofitting additions | 0.71 | 0 | 0 | 0
Netherlands | IFH01_02 | Investment | 0 | 0.15 | 0 | 0
Netherlands | IFC01_01 | Investment | 0.17 | 1.32 | 4.47 | 1.51
Netherlands | IFP01_01 | Investment | 0 | 7.55 | 9.39 | 15.3
Netherlands | IFP01_02 | Investment | 0.58 | 3.43 | 4.05 | 7.38
Netherlands | IFL01_01 | Investment | 0 | 0 | 0.16 | 1.35

## FinalEnergy_Use
Node | Sector | Type | Carrier | 2022 | 2030 | 2040 | 2050
Europe | Refineries | Energy Use | Oil Products | -1755 | -1742.05 | -1310 | -877.5
Europe | Refineries | Energy Use | Bio-fuels | 0 | -12.95 | -6.25 | 0
Europe | Refineries | Feedstock | Oil Products | 1755 | 1742.05 | 1310 | 877.5
Europe | Refineries | Feedstock | Bio-fuels | 0 | 12.95 | 6.25 | 0
Netherlands | Ammonia | Energy Use | Natural Gas | -63.29 | -65.02 | -68.52 | -68.52
Netherlands | Ammonia | Feedstock | Natural Gas | 63.29 | 65.02 | 68.52 | 68.52
Netherlands | Residential | Energy Use | Electricity | 80.1 | 85.42 | 86.82 | 86.39
Netherlands | Residential | Energy Use | Heat | 311.2 | 314.06 | 299.74 | 197.04
Netherlands | Services | Energy Use | Electricity | 124.9 | 138.75 | 160.89 | 190.37
Netherlands | Services | Energy Use | Heat | 122.49 | 100.46 | 104.71 | 108.61
Netherlands | Agriculture | Energy Use | Electricity | 25.88 | 28.49 | 32.47 | 38.4
Netherlands | Agriculture | Energy Use | Heat | 72.53 | 72.53 | 72.53 | 72.53
Netherlands | Agriculture | Energy Use | Oil Products | 24.15 | 24.44 | 25.19 | 25.18
Netherlands | Industry | Energy Use | Hydrogen | -0.97 | 3.45 | 2.31 | 0.8
Netherlands | Industry | Energy Use | Electricity | 147.43 | 133.47 | 195.52 | 234.69
Netherlands | Industry | Energy Use | Heat | 174.19 | 152.9 | 146.31 | 150.87
Netherlands | Industry | Energy Use | Oil Products | 70.97 | 31.73 | 22.42 | 17.53
Netherlands | Industry | Energy Use | Synfuels | 0 | 17.73 | 17.75 | 17.75
Netherlands | Industry | Energy Use | Natural Gas | 3.6 | 8.96 | 12.55 | 14.57
Netherlands | Industry | Energy Use | Biomass | 0 | -32.7 | -32.74 | -32.74
Netherlands | Industry | Energy Use | Coal | 88.21 | 0.62 | 0.52 | 0.52
Netherlands | Industry | Energy Use | Oil | 0.18 | 0 | 0 | 0
Netherlands | Industry | Energy Use | Waste | -0.6 | -3.12 | 8.8 | 12.32
Netherlands | Industry | Feedstock | Ammonia | 54.1 | 54.1 | 54.1 | 54.1
Netherlands | Industry | Feedstock | Oil Products | 345.88 | 103.67 | 72.16 | 73.51
Netherlands | Industry | Feedstock | Synfuels | 0 | 134.21 | 118.44 | 81.43
Netherlands | Industry | Feedstock | Bio-fuels | 0 | 25.97 | 6.25 | 6.25
Netherlands | Industry | Feedstock | Natural Gas | 30 | 30 | 30 | 30
Netherlands | Industry | Feedstock | Biomass | 0 | 45.1 | 45.15 | 45.15
Netherlands | Industry | Feedstock | Coal | 6.09 | 1.36 | 1.35 | 1.35
Netherlands | Bunker | Energy Use | Oil Products | 595.8 | 525.06 | 432.22 | 339.38
Netherlands | Bunker | Energy Use | Natural Gas | 21.69 | 91.08 | 182.16 | 273.24
Netherlands | Transport | Energy Use | Ammonia | 0 | 1.48 | 4.47 | 4.47
Netherlands | Transport | Energy Use | Hydrogen | 0 | 4.6 | 4.6 | 0
Netherlands | Transport | Energy Use | Electricity | 7.57 | 20.58 | 55.96 | 147.76
Netherlands | Transport | Energy Use | Oil Products | 395.14 | 342.3 | 230.54 | 51.77
Netherlands | Transport | Energy Use | Bio-fuels | 0 | 0 | 12.51 | 0
Netherlands | Transport | Energy Use | Natural Gas | 4.52 | 20.54 | 64.82 | 55.86
Netherlands | Other | Energy Use | Oil Products | 0.4 | 0.43 | 0.43 | 0.43

## FinalEnergy_Activities
Node | Sector | Activity | 2022 | 2030 | 2040 | 2050
Netherlands | Residential | Electricity demand - Residential | -80.1 | -85.42 | -86.82 | -86.39
Netherlands | Residential | Houses - Residential Flats | -82.08 | -82.92 | -79.16 | -48.75
Netherlands | Residential | Houses - Residential Terrace | -128.49 | -129.72 | -123.79 | -82.9
Netherlands | Residential | Houses - Residential Dwellings | -100.63 | -101.42 | -96.8 | -65.38
Netherlands | Services | Electricity demand - Services | -124.9 | -138.75 | -160.89 | -190.37
Netherlands | Services | Space - Services | -122.49 | -100.46 | -104.71 | -108.61
Netherlands | Agriculture | Electricity demand - Agricuture | -25.2 | -27.99 | -32.46 | -38.39
Netherlands | Agriculture | Heat demand - Agriculture | -72.53 | -72.53 | -72.53 | -72.53
Netherlands | Agriculture | Machinery - Agriculture | -24.83 | -24.93 | -25.19 | -25.19
Netherlands | Industry | Steel production - Basic Metals Industry | -132.69 | -38.07 | -37.96 | -37.96
Netherlands | Industry | Nitric Acid production - Fertilizers Industry | -12.48 | -12.48 | -12.48 | -12.48
Netherlands | Industry | Urea production - Fertilizers Industry | -23.8 | -23.8 | -23.8 | -23.8
Netherlands | Industry | Other Ammonia based fertilizers - Fertilizers Industry | -22.56 | -22.56 | -22.56 | -22.56
Netherlands | Industry | LDPE production - Chemical Industry | -2 | -1.58 | -1.58 | -1.68
Netherlands | Industry | LLDPE production - Chemical Industry | -1.25 | -1.25 | -1.25 | -1.25
Netherlands | Industry | HDPE production - Chemical Industry | -0.72 | -0.55 | -0.55 | -0.59
Netherlands | Industry | Polypropylene production - Chemical Industry | -0.89 | -0.79 | -0.79 | -0.87
Netherlands | Industry | PVC production - Chemical Industry | -5.1 | -5.1 | -5.1 | -5.1
Netherlands | Industry | Other ETS chemicals - Chemical Industry | -132.8 | -132.8 | -132.8 | -132.8
Netherlands | Industry | Glass production - ETS Industry | -5 | -4.57 | -4.34 | -4.34
Netherlands | Industry | Ceramics production -ETS Industry | -7.41 | -7.41 | -7.41 | -7.41
Netherlands | Industry | Paper production - ETS Industry | -8.49 | -8.49 | -6.51 | -6.51
Netherlands | Industry | Board production - ETS Industry | -9.97 | -8.46 | -8.46 | -8.46
Netherlands | Industry | Food production - non-ETS Industry | -68 | -56.5 | -45 | -45
Netherlands | Industry | Other ETS - Industry | -32.65 | -24.7 | -24.7 | -24.7
Netherlands | Industry | Other non-ETS - Industry | -88.3 | -82.9 | -82.9 | -82.9
Netherlands | Industry | Machinery - Industry | -25.4 | -25.4 | -25.4 | -25.4
Netherlands | Industry | Waste Management | -78.85 | -78.85 | -79.19 | -79.24
Netherlands | Industry | Ethylene intermediate | -355.06 | -115.09 | -99.6 | -106.36
Netherlands | Industry | Propylene intermediate | -21.53 | -135.4 | -143.19 | -139.24
Netherlands | Industry | PTA intermediate | -0.55 | -0.48 | -0.48 | -0.54
Netherlands | Industry | Chlorine intermediate | -10.02 | -9.55 | -9.55 | -9.55
Netherlands | Industry | Polyethylene terephthalate (PET) | -0.58 | -0.34 | -0.34 | -0.52
Netherlands | Industry | Ethylene oxide intermediate | -0.2 | -0.18 | -0.18 | -0.19
Netherlands | Industry | Ethylene glycol | -0.34 | -0.21 | -0.21 | -0.31
Netherlands | Transport | Bunker Navigation | -463.78 | -462.44 | -460.68 | -458.92
Netherlands | Transport | Motorcycles | -4.51 | -4.92 | -5.09 | -5.06
Netherlands | Transport | Passenger Cars | -212.69 | -214.11 | -220.92 | -133.34
Netherlands | Transport | Light-Duty Vehicles | -51.96 | -34.45 | -23.9 | -23.77
Netherlands | Transport | Heavy-Duty Vehicles | -111.21 | -109.32 | -97.39 | -72.27
Netherlands | Transport | Buses | -7.67 | -7.6 | -7.76 | -7.72
Netherlands | Transport | Rail | -6.97 | -7 | -7.02 | -6.96
Netherlands | Transport | Domestic Navigation | -11.82 | -11.67 | -10.37 | -10.31
Netherlands | Transport | Other Transport | -0.4 | -0.43 | -0.43 | -0.43
Netherlands | Transport | Bunker Aviation | -153.7 | -153.7 | -153.7 | -153.7

## FinalEnergy_Matrix
Node | Sector | Activity | Type | Carrier | 2022 | 2030 | 2040 | 2050
Europe | Refineries | Naphtha Exports | Energy Use | Oil Products | -556 | -543.05 | -417 | -278
Europe | Refineries | Naphtha Exports | Energy Use | Bio-fuels | 0 | -12.95 | 0 | 0
Europe | Refineries | Naphtha Exports | Feedstock | Oil Products | 556 | 543.05 | 417 | 278
Europe | Refineries | Naphtha Exports | Feedstock | Bio-fuels | 0 | 12.95 | 0 | 0
Europe | Refineries | Road Fuel Exports | Energy Use | Oil Products | -846 | -846 | -634.5 | -423
Europe | Refineries | Road Fuel Exports | Feedstock | Oil Products | 846 | 846 | 634.5 | 423
Europe | Refineries | Kerosene Exports | Energy Use | Oil Products | -353 | -353 | -258.5 | -176.5
Europe | Refineries | Kerosene Exports | Energy Use | Bio-fuels | 0 | 0 | -6.25 | 0
Europe | Refineries | Kerosene Exports | Feedstock | Oil Products | 353 | 353 | 258.5 | 176.5
Europe | Refineries | Kerosene Exports | Feedstock | Bio-fuels | 0 | 0 | 6.25 | 0
Netherlands | Ammonia | Ammonia | Feedstock | Natural Gas | 63.29 | 65.02 | 68.52 | 68.52
Netherlands | Residential | Electricity demand - Residential | Energy Use | Electricity | 80.1 | 85.42 | 86.82 | 86.39
Netherlands | Residential | Houses - Residential Flats | Energy Use | Heat | 82.08 | 82.92 | 79.16 | 48.75
Netherlands | Residential | Houses - Residential Terrace | Energy Use | Heat | 128.49 | 129.72 | 123.79 | 82.9
Netherlands | Residential | Houses - Residential Dwellings | Energy Use | Heat | 100.63 | 101.42 | 96.8 | 65.38
Netherlands | Services | Electricity demand - Services | Energy Use | Electricity | 124.9 | 138.75 | 160.89 | 190.37
Netherlands | Services | Space - Services | Energy Use | Heat | 122.49 | 100.46 | 104.71 | 108.61
Netherlands | Agriculture | Electricity demand - Agricuture | Energy Use | Electricity | 25.2 | 27.99 | 32.46 | 38.39
Netherlands | Agriculture | Heat demand - Agriculture | Energy Use | Heat | 72.53 | 72.53 | 72.53 | 72.53
Netherlands | Agriculture | Machinery - Agriculture | Energy Use | Electricity | 0.68 | 0.5 | 0.01 | 0.01
Netherlands | Agriculture | Machinery - Agriculture | Energy Use | Oil Products | 24.15 | 24.44 | 25.19 | 25.18
Netherlands | Industry | Steel production - Basic Metals Industry | Energy Use | Electricity | 8.23 | 7.8 | 7.8 | 7.8
Netherlands | Industry | Steel production - Basic Metals Industry | Energy Use | Synfuels | 0 | 17.73 | 17.75 | 17.75
Netherlands | Industry | Steel production - Basic Metals Industry | Energy Use | Natural Gas | 10.32 | 0.01 | 0 | 0
Netherlands | Industry | Steel production - Basic Metals Industry | Energy Use | Biomass | 0 | -32.7 | -32.74 | -32.74
Netherlands | Industry | Steel production - Basic Metals Industry | Energy Use | Coal | 87.41 | 0.1 | 0 | 0
Netherlands | Industry | Steel production - Basic Metals Industry | Energy Use | Oil | 0.18 | 0 | 0 | 0
Netherlands | Industry | Steel production - Basic Metals Industry | Feedstock | Biomass | 0 | 45.1 | 45.15 | 45.15
Netherlands | Industry | Steel production - Basic Metals Industry | Feedstock | Coal | 3.99 | 0 | 0 | 0
Netherlands | Industry | Nitric Acid production - Fertilizers Industry | Energy Use | Electricity | 0.24 | 0.24 | 0.24 | 0.24
Netherlands | Industry | Nitric Acid production - Fertilizers Industry | Feedstock | Ammonia | 12.24 | 12.24 | 12.24 | 12.24
Netherlands | Industry | Urea production - Fertilizers Industry | Energy Use | Electricity | 0.54 | 0.54 | 0.54 | 0.54
Netherlands | Industry | Urea production - Fertilizers Industry | Energy Use | Heat | 3.96 | 3.96 | 3.96 | 3.96
Netherlands | Industry | Urea production - Fertilizers Industry | Feedstock | Ammonia | 19.3 | 19.3 | 19.3 | 19.3
Netherlands | Industry | Other Ammonia based fertilizers - Fertilizers Industry | Feedstock | Ammonia | 22.56 | 22.56 | 22.56 | 22.56
Netherlands | Industry | LDPE production - Chemical Industry | Energy Use | Electricity | 2 | 1.58 | 1.58 | 1.68
Netherlands | Industry | LDPE production - Chemical Industry | Energy Use | Heat | -0.17 | -0.13 | -0.13 | -0.14
Netherlands | Industry | LLDPE production - Chemical Industry | Energy Use | Electricity | 0.81 | 0.81 | 0.81 | 0.81
Netherlands | Industry | LLDPE production - Chemical Industry | Energy Use | Heat | 0.44 | 0.44 | 0.44 | 0.44
Netherlands | Industry | HDPE production - Chemical Industry | Energy Use | Electricity | 0.38 | 0.3 | 0.3 | 0.32
Netherlands | Industry | HDPE production - Chemical Industry | Energy Use | Heat | 0.33 | 0.26 | 0.26 | 0.27
Netherlands | Industry | Polypropylene production - Chemical Industry | Energy Use | Electricity | 0.61 | 0.54 | 0.54 | 0.59
Netherlands | Industry | Polypropylene production - Chemical Industry | Energy Use | Heat | 0.28 | 0.25 | 0.25 | 0.27
Netherlands | Industry | PVC production - Chemical Industry | Energy Use | Electricity | 0.78 | 0.78 | 0.78 | 0.78
Netherlands | Industry | PVC production - Chemical Industry | Energy Use | Heat | 4.32 | 4.32 | 4.32 | 4.32
Netherlands | Industry | Other ETS chemicals - Chemical Industry | Energy Use | Electricity | 24.9 | 24.9 | 24.9 | 24.9
Netherlands | Industry | Other ETS chemicals - Chemical Industry | Energy Use | Heat | 59.2 | 59.2 | 59.2 | 59.2
Netherlands | Industry | Other ETS chemicals - Chemical Industry | Energy Use | Natural Gas | 4.4 | 4.4 | 4.4 | 4.4
Netherlands | Industry | Other ETS chemicals - Chemical Industry | Feedstock | Oil Products | 14.3 | 14.3 | 14.3 | 14.3
Netherlands | Industry | Other ETS chemicals - Chemical Industry | Feedstock | Natural Gas | 30 | 30 | 30 | 30
Netherlands | Industry | Glass production - ETS Industry | Energy Use | Electricity | 0.75 | 0.74 | 0.74 | 0.74
Netherlands | Industry | Glass production - ETS Industry | Energy Use | Natural Gas | 4.25 | 3.83 | 3.61 | 3.61
Netherlands | Industry | Ceramics production -ETS Industry | Energy Use | Electricity | 0.88 | 0.88 | 0.88 | 0.88
Netherlands | Industry | Ceramics production -ETS Industry | Energy Use | Natural Gas | 6.53 | 6.53 | 6.53 | 6.53
Netherlands | Industry | Paper production - ETS Industry | Energy Use | Electricity | 2.96 | 2.96 | 3.07 | 3.07
Netherlands | Industry | Paper production - ETS Industry | Energy Use | Heat | 5.53 | 5.53 | 3.44 | 3.44
Netherlands | Industry | Board production - ETS Industry | Energy Use | Electricity | 2.15 | 1.51 | 1.51 | 1.51
Netherlands | Industry | Board production - ETS Industry | Energy Use | Heat | 7.83 | 6.95 | 6.95 | 6.95
Netherlands | Industry | Food production - non-ETS Industry | Energy Use | Electricity | 34 | 29 | 24 | 24
Netherlands | Industry | Food production - non-ETS Industry | Energy Use | Heat | 34 | 27.5 | 21 | 21
Netherlands | Industry | Other ETS - Industry | Energy Use | Hydrogen | 0 | 1.7 | 1.7 | 1.7
Netherlands | Industry | Other ETS - Industry | Energy Use | Electricity | 16.15 | 12 | 12 | 12
Netherlands | Industry | Other ETS - Industry | Energy Use | Heat | 16.5 | 11 | 11 | 11
Netherlands | Industry | Other non-ETS - Industry | Energy Use | Hydrogen | 0 | 1.78 | 1.78 | 1.78
Netherlands | Industry | Other non-ETS - Industry | Energy Use | Electricity | 30.2 | 27.96 | 27.96 | 27.96
Netherlands | Industry | Other non-ETS - Industry | Energy Use | Heat | 39 | 34.59 | 34.59 | 34.59
Netherlands | Industry | Other non-ETS - Industry | Energy Use | Coal | 0.8 | 0.52 | 0.52 | 0.52
Netherlands | Industry | Other non-ETS - Industry | Feedstock | Oil Products | 16.2 | 10.44 | 10.44 | 10.44
Netherlands | Industry | Other non-ETS - Industry | Feedstock | Bio-fuels | 0 | 6.25 | 6.25 | 6.25
Netherlands | Industry | Other non-ETS - Industry | Feedstock | Coal | 2.1 | 1.35 | 1.35 | 1.35
Netherlands | Industry | Machinery - Industry | Energy Use | Electricity | 7.87 | 7.87 | 7.87 | 7.87
Netherlands | Industry | Machinery - Industry | Energy Use | Oil Products | 17.53 | 17.53 | 17.53 | 17.53
Netherlands | Industry | Waste Management | Energy Use | Electricity | 0.46 | 0.46 | 0.8 | 0.84
Netherlands | Industry | Waste Management | Energy Use | Waste | 5.49 | 5.49 | 17.42 | 19.02
Netherlands | Industry | Ethylene intermediate | Energy Use | Hydrogen | 0 | 0 | -0.11 | -0.18
Netherlands | Industry | Ethylene intermediate | Energy Use | Electricity | 2.33 | 0.8 | 67.33 | 106.36
Netherlands | Industry | Ethylene intermediate | Energy Use | Heat | 2.3 | 1.44 | 0.21 | 0
Netherlands | Industry | Ethylene intermediate | Energy Use | Oil Products | 53.44 | 14.2 | 4.89 | 0
Netherlands | Industry | Ethylene intermediate | Energy Use | Natural Gas | -21.94 | -5.83 | -2.01 | 0
Netherlands | Industry | Ethylene intermediate | Feedstock | Oil Products | 296.99 | 78.93 | 27.17 | 0
Netherlands | Industry | Ethylene intermediate | Feedstock | Bio-fuels | 0 | 19.72 | 0 | 0
Netherlands | Industry | Propylene intermediate | Energy Use | Hydrogen | -0.93 | 0 | -1.03 | -2.47
Netherlands | Industry | Propylene intermediate | Energy Use | Electricity | 0.21 | 1.19 | 1.28 | 1.27
Netherlands | Industry | Propylene intermediate | Energy Use | Heat | 2.93 | 0 | 3.23 | 7.78
Netherlands | Industry | Propylene intermediate | Feedstock | Oil Products | 18.39 | 0 | 20.24 | 48.76
Netherlands | Industry | Propylene intermediate | Feedstock | Synfuels | 0 | 134.21 | 118.44 | 81.43
Netherlands | Industry | PTA intermediate | Energy Use | Electricity | 0.14 | 0.12 | 0.12 | 0.14
Netherlands | Industry | PTA intermediate | Energy Use | Heat | 0.41 | 0.35 | 0.35 | 0.4
Netherlands | Industry | Chlorine intermediate | Energy Use | Hydrogen | -0.04 | -0.03 | -0.03 | -0.03
Netherlands | Industry | Chlorine intermediate | Energy Use | Electricity | 10.02 | 9.55 | 9.55 | 9.55
Netherlands | Industry | Chlorine intermediate | Energy Use | Heat | -2.45 | -2.34 | -2.34 | -2.34
Netherlands | Industry | Polyethylene terephthalate (PET) | Energy Use | Electricity | 0.12 | 0.07 | 0.07 | 0.11
Netherlands | Industry | Polyethylene terephthalate (PET) | Energy Use | Heat | 0.45 | 0.27 | 0.27 | 0.41
Netherlands | Industry | Ethylene oxide intermediate | Energy Use | Electricity | 0.2 | 0.18 | 0.18 | 0.19
Netherlands | Industry | Ethylene oxide intermediate | Energy Use | Heat | -0.97 | -0.87 | -0.87 | -0.94
Netherlands | Industry | Ethylene glycol | Energy Use | Electricity | 0.02 | 0.01 | 0.01 | 0.01
Netherlands | Industry | Ethylene glycol | Energy Use | Heat | 0.29 | 0.17 | 0.17 | 0.26
Netherlands | Industry | Ethylene glycol | Energy Use | Natural Gas | 0.04 | 0.02 | 0.02 | 0.04
Netherlands | Industry | Sorted PET | Energy Use | Electricity | 0.4 | 0.57 | 0.57 | 0.44
Netherlands | Industry | Mixed Plastic Waste | Energy Use | Electricity | 0.05 | 0.07 | 0.07 | 0.06
Netherlands | Industry | Mixed Plastic Waste | Energy Use | Waste | -6.1 | -8.62 | -8.62 | -6.69
Netherlands | Transport | Motorcycles | Energy Use | Electricity | 0.1 | 0.05 | 0 | 0
Netherlands | Transport | Motorcycles | Energy Use | Oil Products | 4.41 | 4.86 | 5.09 | 5.06
Netherlands | Transport | Passenger Cars | Energy Use | Electricity | 1.17 | 0.47 | 0 | 44.76
Netherlands | Transport | Passenger Cars | Energy Use | Oil Products | 211.31 | 213.42 | 166.1 | 46.28
Netherlands | Transport | Passenger Cars | Energy Use | Bio-fuels | 0 | 0 | 12.51 | 0
Netherlands | Transport | Passenger Cars | Energy Use | Natural Gas | 0.21 | 0.21 | 42.31 | 42.31
Netherlands | Transport | Light-Duty Vehicles | Energy Use | Electricity | 0.36 | 12.23 | 23.9 | 23.77
Netherlands | Transport | Light-Duty Vehicles | Energy Use | Oil Products | 51.6 | 22.22 | 0 | 0
Netherlands | Transport | Heavy-Duty Vehicles | Energy Use | Hydrogen | 0 | 4.6 | 4.6 | 0
Netherlands | Transport | Heavy-Duty Vehicles | Energy Use | Electricity | 0 | 1.01 | 25.08 | 72.27
Netherlands | Transport | Heavy-Duty Vehicles | Energy Use | Oil Products | 110.28 | 94.4 | 58.87 | 0
Netherlands | Transport | Heavy-Duty Vehicles | Energy Use | Natural Gas | 0.93 | 9.31 | 8.84 | 0
Netherlands | Transport | Buses | Energy Use | Electricity | 0.12 | 0.06 | 0 | 0
Netherlands | Transport | Buses | Energy Use | Oil Products | 4.16 | 0.01 | 0 | 0
Netherlands | Transport | Buses | Energy Use | Natural Gas | 3.38 | 7.53 | 7.76 | 7.72
Netherlands | Transport | Rail | Energy Use | Electricity | 5.81 | 6.75 | 6.97 | 6.96
Netherlands | Transport | Rail | Energy Use | Oil Products | 1.16 | 0.25 | 0.05 | 0
Netherlands | Transport | Domestic Navigation | Energy Use | Ammonia | 0 | 1.48 | 4.47 | 4.47
Netherlands | Transport | Domestic Navigation | Energy Use | Oil Products | 11.82 | 6.71 | 0 | 0
Netherlands | Transport | Domestic Navigation | Energy Use | Natural Gas | 0 | 3.48 | 5.9 | 5.84
Netherlands | Transport | Other Transport | Energy Use | Oil Products | 0.4 | 0.43 | 0.43 | 0.43

## EnergyUse_Activities
Node | Sector | Activity | Carrier | 2022 | 2030 | 2040 | 2050
Europe | Power EU | Electricity demand - EU | Electricity EU | -4260 | -4860 | -5467.5 | -6075
Europe | Power EU | Electricity EU | Electricity EU | 4341.76 | 4941.76 | 5549.26 | 6156.76
Europe | Power EU | Electricity EU | Electricity NL - HV | -83.74 | -66.99 | -66.99 | -66.99
Europe | Refineries | Naphtha Exports | Naphtha | -556 | -543.05 | -417 | -278
Europe | Refineries | Naphtha Exports | Bio Naphtha | 0 | -12.95 | 0 | 0
Europe | Refineries | Road Fuel Exports | Road Fuel | -846 | -846 | -634.5 | -423
Europe | Refineries | Kerosene Exports | Bio Kerosene | 0 | 0 | -6.25 | 0
Europe | Refineries | Kerosene Exports | Kerosene | -353 | -353 | -258.5 | -176.5
Europe | Final Gas EU | Natural Gas Exports | Natural Gas HD | -1198 | -1198 | -599 | 0
Netherlands | Ammonia | Ammonia | Ammonia | 54.1 | 55.57 | 58.57 | 58.57
Netherlands | Ammonia | Ammonia | Electricity NL - HV | -3.47 | -3.56 | -3.75 | -3.75
Netherlands | Ammonia | Ammonia | Natural Gas HD | -81.9 | -84.13 | -88.66 | -88.66
Netherlands | Residential | Electricity demand - Residential | Electricity NL - LV | -80.1 | -85.42 | -86.82 | -86.39
Netherlands | Residential | Houses - Residential Flats | Heat LT Houses C-G | -61.8 | -59.94 | -56.58 | 0
Netherlands | Residential | Houses - Residential Flats | Heat LT Houses A+,A,B | -20.28 | -22.98 | -22.58 | -48.75
Netherlands | Residential | Houses - Residential Terrace | Heat LT Houses C-G | -86.27 | -83.65 | -78.93 | 0
Netherlands | Residential | Houses - Residential Terrace | Heat LT Houses A+,A,B | -42.22 | -46.07 | -44.86 | -82.9
Netherlands | Residential | Houses - Residential Dwellings | Heat LT Houses C-G | -64.58 | -62.56 | -58.94 | 0
Netherlands | Residential | Houses - Residential Dwellings | Heat LT Houses A+,A,B | -36.05 | -38.86 | -37.86 | -65.38
Netherlands | Residential | Heat LT Houses C-G | Electricity NL - LV | 0 | -3.6 | 0 | 0
Netherlands | Residential | Heat LT Houses C-G | Heat LT Houses C-G | 309.04 | 311.36 | 299.74 | 197.04
Netherlands | Residential | Heat LT Houses C-G | Heat LT Network | -13.5 | -23.71 | -20.92 | -32.23
Netherlands | Residential | Heat LT Houses C-G | Natural Gas LD | -310.31 | -293.88 | -292.76 | -172.63
Netherlands | Residential | Heat LT Houses C-G | Wood | 0 | -1.89 | 0 | -0.58
Netherlands | Residential | Heat LT Houses C-G | Ambient Energy | 0 | -2.88 | 0 | 0
Netherlands | Residential | Heat LT Houses A+,A,B | Electricity NL - LV | -0.35 | -0.76 | 0 | 0
Netherlands | Residential | Heat LT Houses A+,A,B | Heat LT Houses C-G | -96.4 | -105.21 | -105.29 | -197.04
Netherlands | Residential | Heat LT Houses A+,A,B | Heat LT Houses A+,A,B | 98.56 | 107.91 | 105.29 | 197.04
Netherlands | Residential | Heat LT Houses A+,A,B | Natural Gas LD | -1.08 | -1.08 | 0 | 0
Netherlands | Residential | Heat LT Houses A+,A,B | Ambient Energy | -0.73 | -0.73 | 0 | 0
Netherlands | Residential | Heat LT Houses A+,A,B | Solar Heat | -0.89 | -1 | 0 | 0
Netherlands | Services | Electricity demand - Services | Electricity NL - LV | -124.9 | -138.75 | -160.89 | -190.37
Netherlands | Services | Space - Services | Heat LT Services | -122.49 | -100.46 | -104.71 | -108.61
Netherlands | Services | Heat LT Services | Electricity NL - LV | 2.64 | 0 | 0 | 0
Netherlands | Services | Heat LT Services | Heat LT Services | 122.49 | 100.46 | 104.71 | 108.61
Netherlands | Services | Heat LT Services | Heat LT Network | -9.99 | 0 | 0 | 0
Netherlands | Services | Heat LT Services | Natural Gas LD | -125.44 | -100.46 | -104.71 | -108.61
Netherlands | Services | Heat LT Services | Ambient Energy | -1.87 | 0 | 0 | 0
Netherlands | Agriculture | Electricity demand - Agricuture | Electricity NL - LV | -25.2 | -27.99 | -32.46 | -38.39
Netherlands | Agriculture | Heat demand - Agriculture | Heat LT Agriculture | -72.53 | -72.53 | -72.53 | -72.53
Netherlands | Agriculture | Machinery - Agriculture | Electricity NL - LV | -0.68 | -0.5 | -0.01 | -0.01
Netherlands | Agriculture | Machinery - Agriculture | Road Fuel | -24.15 | -24.44 | -25.19 | -25.18
Netherlands | Agriculture | Heat LT Agriculture | Electricity NL - LV | 38.19 | 24.61 | 15.68 | -18.13
Netherlands | Agriculture | Heat LT Agriculture | Heat LT Agriculture | 72.53 | 72.53 | 72.53 | 72.53
Netherlands | Agriculture | Heat LT Agriculture | Natural Gas LD | -125.66 | -89.49 | -74.63 | 0
Netherlands | Agriculture | Heat LT Agriculture | Geothermal Energy | -4.94 | -23.19 | -25.58 | -54.4
Netherlands | Industry | Steel production - Basic Metals Industry | Syngas | 0 | -17.73 | -17.75 | -17.75
Netherlands | Industry | Steel production - Basic Metals Industry | Biomass | 0 | -12.39 | -12.41 | -12.41
Netherlands | Industry | Steel production - Basic Metals Industry | Coal | -113.95 | -0.13 | 0 | 0
Netherlands | Industry | Steel production - Basic Metals Industry | Electricity NL - HV | -8.23 | -7.8 | -7.8 | -7.8
Netherlands | Industry | Steel production - Basic Metals Industry | Blast Furnace Gas | 22.54 | 0.03 | 0 | 0
Netherlands | Industry | Steel production - Basic Metals Industry | Natural Gas HD | -10.32 | -0.01 | 0 | 0
Netherlands | Industry | Steel production - Basic Metals Industry | Crude Oil | -0.18 | 0 | 0 | 0
Netherlands | Industry | Nitric Acid production - Fertilizers Industry | Ammonia | -12.24 | -12.24 | -12.24 | -12.24
Netherlands | Industry | Nitric Acid production - Fertilizers Industry | Electricity NL - HV | -0.24 | -0.24 | -0.24 | -0.24
Netherlands | Industry | Urea production - Fertilizers Industry | Ammonia | -19.3 | -19.3 | -19.3 | -19.3
Netherlands | Industry | Urea production - Fertilizers Industry | Electricity NL - HV | -0.54 | -0.54 | -0.54 | -0.54
Netherlands | Industry | Urea production - Fertilizers Industry | Heat HT Industry | -3.96 | -3.96 | -3.96 | -3.96
Netherlands | Industry | Other Ammonia based fertilizers - Fertilizers Industry | Ammonia | -22.56 | -22.56 | -22.56 | -22.56
Netherlands | Industry | LDPE production - Chemical Industry | Electricity NL - HV | -2 | -1.58 | -1.58 | -1.68
Netherlands | Industry | LDPE production - Chemical Industry | Heat HT Industry | 0.17 | 0.13 | 0.13 | 0.14
Netherlands | Industry | LLDPE production - Chemical Industry | Electricity NL - HV | -0.81 | -0.81 | -0.81 | -0.81
Netherlands | Industry | LLDPE production - Chemical Industry | Heat HT Industry | -0.44 | -0.44 | -0.44 | -0.44
Netherlands | Industry | HDPE production - Chemical Industry | Electricity NL - HV | -0.38 | -0.3 | -0.3 | -0.32
Netherlands | Industry | HDPE production - Chemical Industry | Heat HT Industry | -0.33 | -0.26 | -0.26 | -0.27
Netherlands | Industry | Polypropylene production - Chemical Industry | Electricity NL - HV | -0.61 | -0.54 | -0.54 | -0.59
Netherlands | Industry | Polypropylene production - Chemical Industry | Heat HT Industry | -0.28 | -0.25 | -0.25 | -0.27
Netherlands | Industry | PVC production - Chemical Industry | Electricity NL - HV | -0.78 | -0.78 | -0.78 | -0.78
Netherlands | Industry | PVC production - Chemical Industry | Heat HT Industry | -2.46 | -2.46 | -2.46 | -2.46
Netherlands | Industry | PVC production - Chemical Industry | Furnace Heat Industry | -1.86 | -1.86 | -1.86 | -1.86
Netherlands | Industry | Other ETS chemicals - Chemical Industry | Electricity NL - HV | -24.9 | -24.9 | -24.9 | -24.9
Netherlands | Industry | Other ETS chemicals - Chemical Industry | Heat HT Industry | -39.66 | -39.66 | -39.66 | -39.66
Netherlands | Industry | Other ETS chemicals - Chemical Industry | Heat LT Industry | -14.8 | -14.8 | -14.8 | -14.8
Netherlands | Industry | Other ETS chemicals - Chemical Industry | Furnace Heat Industry | -4.74 | -4.74 | -4.74 | -4.74
Netherlands | Industry | Other ETS chemicals - Chemical Industry | Other Oil Products | -14.3 | -14.3 | -14.3 | -14.3
Netherlands | Industry | Other ETS chemicals - Chemical Industry | Natural Gas HD | -34.4 | -34.4 | -34.4 | -34.4
Netherlands | Industry | Glass production - ETS Industry | Electricity NL - HV | -0.75 | -0.74 | -0.74 | -0.74
Netherlands | Industry | Glass production - ETS Industry | Natural Gas HD | -4.25 | -3.83 | -3.61 | -3.61
Netherlands | Industry | Ceramics production -ETS Industry | Electricity NL - HV | -0.88 | -0.88 | -0.88 | -0.88
Netherlands | Industry | Ceramics production -ETS Industry | Natural Gas HD | -6.53 | -6.53 | -6.53 | -6.53
Netherlands | Industry | Paper production - ETS Industry | Electricity NL - HV | -2.96 | -2.96 | -3.07 | -3.07
Netherlands | Industry | Paper production - ETS Industry | Heat HT Industry | -3.71 | -3.71 | -2.31 | -2.31
Netherlands | Industry | Paper production - ETS Industry | Heat LT Industry | -1.82 | -1.82 | -1.14 | -1.14
Netherlands | Industry | Board production - ETS Industry | Electricity NL - HV | -2.15 | -1.51 | -1.51 | -1.51
Netherlands | Industry | Board production - ETS Industry | Heat HT Industry | -5.24 | -4.65 | -4.65 | -4.65
Netherlands | Industry | Board production - ETS Industry | Heat LT Industry | -2.58 | -2.29 | -2.29 | -2.29
Netherlands | Industry | Food production - non-ETS Industry | Electricity NL - HV | -34 | -29 | -24 | -24
Netherlands | Industry | Food production - non-ETS Industry | Heat HT Industry | -15 | -12 | -9 | -9
Netherlands | Industry | Food production - non-ETS Industry | Heat LT Industry | -19 | -15.5 | -12 | -12
Netherlands | Industry | Other ETS - Industry | Hydrogen HD | 0 | -1.7 | -1.7 | -1.7
Netherlands | Industry | Other ETS - Industry | Electricity NL - HV | -16.15 | -12 | -12 | -12
Netherlands | Industry | Other ETS - Industry | Heat HT Industry | -7.4 | -5 | -5 | -5
Netherlands | Industry | Other ETS - Industry | Heat LT Industry | -9.1 | -6 | -6 | -6
Netherlands | Industry | Other non-ETS - Industry | Hydrogen HD | 0 | -1.78 | -1.78 | -1.78
Netherlands | Industry | Other non-ETS - Industry | Coal | -2.9 | -1.87 | -1.87 | -1.87
Netherlands | Industry | Other non-ETS - Industry | Electricity NL - HV | -30.2 | -27.96 | -27.96 | -27.96
Netherlands | Industry | Other non-ETS - Industry | Heat HT Industry | -13.5 | -12.22 | -12.22 | -12.22
Netherlands | Industry | Other non-ETS - Industry | Heat LT Industry | -25.5 | -22.37 | -22.37 | -22.37
Netherlands | Industry | Other non-ETS - Industry | Other Oil Products | -16.2 | -10.44 | -10.44 | -10.44
Netherlands | Industry | Other non-ETS - Industry | Bio Naphtha | 0 | -6.25 | -6.25 | -6.25
Netherlands | Industry | Machinery - Industry | Electricity NL - HV | -7.87 | -7.87 | -7.87 | -7.87
Netherlands | Industry | Machinery - Industry | LPG | -6.35 | -6.35 | -6.35 | -6.35
Netherlands | Industry | Machinery - Industry | Road Fuel | -11.18 | -11.18 | -11.18 | -11.18
Netherlands | Industry | Waste Management | Electricity NL - HV | -0.46 | -0.46 | -0.8 | -0.84
Netherlands | Industry | Waste Management | Municipal Waste | -78.4 | -78.4 | -78.4 | -78.4
Netherlands | Industry | Waste Management | Waste for incineration | 72.9 | 72.9 | 60.98 | 59.38
Netherlands | Industry | Ethylene intermediate | Hydrogen HD | 0 | 0 | 0.11 | 0.18
Netherlands | Industry | Ethylene intermediate | Electricity NL - HV | -2.33 | -0.8 | -67.33 | -106.36
Netherlands | Industry | Ethylene intermediate | Heat HT Industry | -2.3 | -1.44 | -0.21 | 0
Netherlands | Industry | Ethylene intermediate | Naphtha | -350.43 | -93.13 | -32.06 | 0
Netherlands | Industry | Ethylene intermediate | Bio Ethanol | 0 | -19.72 | 0 | 0
Netherlands | Industry | Ethylene intermediate | Natural Gas HD | 21.94 | 5.83 | 2.01 | 0
Netherlands | Industry | Propylene intermediate | Methanol | 0 | -134.21 | -118.44 | -81.43
Netherlands | Industry | Propylene intermediate | Hydrogen HD | 0.93 | 0 | 1.03 | 2.47
Netherlands | Industry | Propylene intermediate | Electricity NL - HV | -0.21 | -1.19 | -1.28 | -1.27
Netherlands | Industry | Propylene intermediate | Heat HT Industry | -2.93 | 0 | -3.23 | -7.78
Netherlands | Industry | Propylene intermediate | LPG | -18.39 | 0 | -20.24 | -48.76
Netherlands | Industry | PTA intermediate | Electricity NL - HV | -0.14 | -0.12 | -0.12 | -0.14
Netherlands | Industry | PTA intermediate | Heat HT Industry | -0.41 | -0.35 | -0.35 | -0.4
Netherlands | Industry | Chlorine intermediate | Hydrogen HD | 0.04 | 0.03 | 0.03 | 0.03
Netherlands | Industry | Chlorine intermediate | Electricity NL - HV | -10.02 | -9.55 | -9.55 | -9.55
Netherlands | Industry | Chlorine intermediate | Heat HT Industry | 2.45 | 2.34 | 2.34 | 2.34
Netherlands | Industry | Polyethylene terephthalate (PET) | Electricity NL - HV | -0.12 | -0.07 | -0.07 | -0.11
Netherlands | Industry | Polyethylene terephthalate (PET) | Heat HT Industry | -0.07 | -0.04 | -0.04 | -0.07
Netherlands | Industry | Polyethylene terephthalate (PET) | Furnace Heat Industry | -0.38 | -0.23 | -0.23 | -0.34
Netherlands | Industry | Ethylene oxide intermediate | Electricity NL - HV | -0.2 | -0.18 | -0.18 | -0.19
Netherlands | Industry | Ethylene oxide intermediate | Heat HT Industry | 0.97 | 0.87 | 0.87 | 0.94
Netherlands | Industry | Ethylene glycol | Electricity NL - HV | -0.02 | -0.01 | -0.01 | -0.01
Netherlands | Industry | Ethylene glycol | Heat HT Industry | -0.29 | -0.17 | -0.17 | -0.26
Netherlands | Industry | Ethylene glycol | Natural Gas HD | -0.04 | -0.02 | -0.02 | -0.04
Netherlands | Industry | Sorted polyethylene | Electricity NL - HV | -0.25 | -0.35 | -0.35 | -0.27
Netherlands | Industry | Sorted polypropylene | Electricity NL - HV | -0.25 | -0.35 | -0.35 | -0.27
Netherlands | Industry | Sorted PET | Electricity NL - HV | -0.4 | -0.57 | -0.57 | -0.44
Netherlands | Industry | Heat HT Industry | Biomass | -32 | -106.38 | -311.05 | -400.33
Netherlands | Industry | Heat HT Industry | Electricity NL - HV | 69.97 | 31.94 | 59.95 | 89.48
Netherlands | Industry | Heat HT Industry | Heat HT Industry | 178.29 | 133.25 | 128.78 | 120.42
Netherlands | Industry | Heat HT Industry | Blast Furnace Gas | -11.81 | 0 | 0 | 0
Netherlands | Industry | Heat HT Industry | Natural Gas HD | -225.16 | -79.62 | -4.89 | -4.63
Netherlands | Industry | Heat HT Industry | Waste for incineration | -79 | -81.52 | -69.59 | -66.07
Netherlands | Industry | Heat LT Industry | Electricity NL - HV | 0 | -16.12 | -14.65 | -14.65
Netherlands | Industry | Heat LT Industry | Heat HT Industry | -72.8 | 0 | 0 | 0
Netherlands | Industry | Heat LT Industry | Heat LT Industry | 72.8 | 64.46 | 58.6 | 58.6
Netherlands | Industry | Heat LT Industry | Ambient Energy | 0 | -32.59 | -30.79 | -29.19
Netherlands | Industry | Heat LT Industry | Geothermal Energy | 0 | -15.76 | -13.16 | -14.76
Netherlands | Industry | Furnace Heat Industry | Furnace Heat Industry | 6.98 | 6.82 | 6.82 | 6.94
Netherlands | Industry | Furnace Heat Industry | Natural Gas HD | -8.37 | -8.87 | -8.87 | -9.02
Netherlands | Industry | Mixed Plastic Waste | Electricity NL - HV | -0.05 | -0.07 | -0.07 | -0.06
Netherlands | Industry | Mixed Plastic Waste | Residual Plastic Waste | 6.1 | 8.62 | 8.62 | 6.69
Netherlands | Industry | Waste for incineration | Waste for incineration | 6.1 | 8.62 | 8.62 | 6.69
Netherlands | Industry | Waste for incineration | Residual Plastic Waste | -6.1 | -8.62 | -8.62 | -6.69
Netherlands | Transport | Bunker Navigation | Fuel Oil | -442.1 | -371.36 | -278.52 | -185.68
Netherlands | Transport | Bunker Navigation | Natural Gas LNG | -21.69 | -91.08 | -182.16 | -273.24
Netherlands | Transport | Motorcycles | Electricity NL - LV | -0.1 | -0.05 | 0 | 0
Netherlands | Transport | Motorcycles | Road Fuel | -4.41 | -4.86 | -5.09 | -5.06
Netherlands | Transport | Passenger Cars | Electricity NL - LV | -1.17 | -0.47 | 0 | -44.76
Netherlands | Transport | Passenger Cars | Road Fuel | -211.31 | -213.42 | -166.1 | -46.28
Netherlands | Transport | Passenger Cars | Bio Diesel | 0 | 0 | -12.51 | 0
Netherlands | Transport | Passenger Cars | Natural Gas LD | -0.21 | -0.21 | -42.31 | -42.31
Netherlands | Transport | Light-Duty Vehicles | Electricity NL - LV | -0.36 | -12.23 | -23.9 | -23.77
Netherlands | Transport | Light-Duty Vehicles | Road Fuel | -51.6 | -22.22 | 0 | 0
Netherlands | Transport | Heavy-Duty Vehicles | Hydrogen LD | 0 | -4.6 | -4.6 | 0
Netherlands | Transport | Heavy-Duty Vehicles | Electricity NL - LV | 0 | -1.01 | -25.08 | -72.27
Netherlands | Transport | Heavy-Duty Vehicles | Road Fuel | -110.28 | -94.4 | -58.87 | 0
Netherlands | Transport | Heavy-Duty Vehicles | Natural Gas LD | -0.93 | -9.31 | -8.84 | 0
Netherlands | Transport | Buses | Electricity NL - LV | -0.12 | -0.06 | 0 | 0
Netherlands | Transport | Buses | Road Fuel | -4.16 | -0.01 | 0 | 0
Netherlands | Transport | Buses | Natural Gas LD | -3.38 | -7.53 | -7.76 | -7.72
Netherlands | Transport | Rail | Electricity NL - HV | -5.81 | -6.75 | -6.97 | -6.96
Netherlands | Transport | Rail | Road Fuel | -1.16 | -0.25 | -0.05 | 0
Netherlands | Transport | Domestic Navigation | Ammonia | 0 | -1.48 | -4.47 | -4.47
Netherlands | Transport | Domestic Navigation | Fuel Oil | -11.82 | -6.71 | 0 | 0
Netherlands | Transport | Domestic Navigation | Natural Gas LD | 0 | -3.48 | -5.9 | -5.84
Netherlands | Transport | Other Transport | Road Fuel | -0.4 | -0.43 | -0.43 | -0.43
Netherlands | Transport | Bunker Aviation | Kerosene | -153.7 | -153.7 | -153.7 | -153.7
Netherlands | Power NL | Electricity NL - HVNS | Electricity NL - HVNS | 0 | 90.21 | 90.21 | 90.21
Netherlands | Power NL | Electricity NL - HVNS | Wind Energy | 0 | -90.21 | -90.21 | -90.21
Netherlands | Power NL | Electricity NL - HV | Biomass | 0 | -1.1 | -44.04 | -112.23
Netherlands | Power NL | Electricity NL - HV | Electricity EU | -81.76 | -81.76 | -81.76 | -81.76
Netherlands | Power NL | Electricity NL - HV | Electricity NL - HVNS | 0 | -90.21 | -90.21 | -90.21
Netherlands | Power NL | Electricity NL - HV | Electricity NL - HV | 348.93 | 478.67 | 541.19 | 647.03
Netherlands | Power NL | Electricity NL - HV | Electricity NL - LV | -3.52 | -1.09 | -3.32 | 0
Netherlands | Power NL | Electricity NL - HV | Blast Furnace Gas | -10.73 | -0.03 | 0 | 0
Netherlands | Power NL | Electricity NL - HV | Natural Gas HD | -269.83 | -46.91 | -2.51 | 0
Netherlands | Power NL | Electricity NL - HV | Uranium | -40.37 | -40.37 | -40.36 | 0
Netherlands | Power NL | Electricity NL - HV | Wind Energy | -70.7 | -240.7 | -303.3 | -363.26
Netherlands | Power NL | Electricity NL - HV | Solar Energy | -20.54 | -26.47 | -29.72 | -63.9
Netherlands | Power NL | Electricity NL - LV | Electricity NL - HV | -152.47 | -206.2 | -245.88 | -361.18
Netherlands | Power NL | Electricity NL - LV | Electricity NL - LV | 195.67 | 248.06 | 317.52 | 474.1
Netherlands | Power NL | Electricity NL - LV | Solar Energy | -49.09 | -49.82 | -81.13 | -126.86
Netherlands | Refineries | Methanol | Methanol | 0 | 134.21 | 118.44 | 81.43
Netherlands | Refineries | Methanol | Syngas | 0 | -123.79 | -109.24 | -75.11
Netherlands | Refineries | Methanol | Electricity NL - HV | 0 | -3.45 | -3.05 | -2.09
Netherlands | Refineries | Methanol | Heat HT Industry | 0 | -16.87 | -14.89 | -10.24
Netherlands | Refineries | Syngas | Syngas | 0 | 141.52 | 127 | 92.86
Netherlands | Refineries | Syngas | Electricity NL - HV | 0 | -38.49 | -34.54 | -25.26
Netherlands | Refineries | Syngas | Natural Gas HD | 0 | -189.2 | -169.78 | -124.14
Netherlands | Refineries | Road Fuel | Electricity NL - HV | -19.16 | -33.26 | -28.19 | -20.39
Netherlands | Refineries | Road Fuel | Heat HT Industry | -9.58 | -33.09 | -28.76 | -24.86
Netherlands | Refineries | Road Fuel | LPG | 70.39 | 101.67 | 84.01 | 55.11
Netherlands | Refineries | Road Fuel | Naphtha | 354.85 | 536.18 | 416.25 | 271.01
Netherlands | Refineries | Road Fuel | Road Fuel | 957.82 | 1154.49 | 901.41 | 511.13
Netherlands | Refineries | Road Fuel | Kerosene | 377.35 | 494.12 | 412.2 | 257.57
Netherlands | Refineries | Road Fuel | Fuel Oil | 318.52 | 337.8 | 229.91 | 101.23
Netherlands | Refineries | Road Fuel | Other Oil Products | 197.35 | 198.57 | 128.65 | 49.11
Netherlands | Refineries | Road Fuel | Natural Gas HD | -32.66 | -42.66 | -37.99 | -24.56
Netherlands | Refineries | Road Fuel | Crude Oil | -2419.94 | -3000 | -2309.64 | -1323.83
Netherlands | Refineries | Bio Ethanol | Electricity NL - HV | 0 | -0.64 | 0 | 0
Netherlands | Refineries | Bio Ethanol | Heat LT Industry | 0 | -1.68 | 0 | 0
Netherlands | Refineries | Bio Ethanol | Bio Ethanol | 0 | 19.72 | 0 | 0
Netherlands | Refineries | Bio Ethanol | Wood | 0 | -10 | 0 | 0
Netherlands | Refineries | Bio Ethanol | Sugars | 0 | -20.9 | 0 | 0
Netherlands | Refineries | Bio Diesel | Bio Kerosene | 0 | 0 | 6.25 | 0
Netherlands | Refineries | Bio Diesel | Hydrogen HD | 0 | 0 | -5 | 0
Netherlands | Refineries | Bio Diesel | Biomass | 0 | 0 | -29.51 | 0
Netherlands | Refineries | Bio Diesel | Electricity NL - HV | 0 | 0 | -0.88 | 0
Netherlands | Refineries | Bio Diesel | Heat HT Industry | 0 | 0 | -4.25 | 0
Netherlands | Refineries | Bio Diesel | Bio Naphtha | 0 | 0 | 6.25 | 0
Netherlands | Refineries | Bio Diesel | Bio Diesel | 0 | 0 | 12.51 | 0
Netherlands | Heat Network | Heat LT Network | Biomass | 0 | -6.83 | 0 | -30.66
Netherlands | Heat Network | Heat LT Network | Electricity NL - LV | 0 | -0.74 | -0.71 | 0
Netherlands | Heat Network | Heat LT Network | Heat LT Network | 23.49 | 23.71 | 20.92 | 32.23
Netherlands | Heat Network | Heat LT Network | Natural Gas HD | -23.96 | -7.61 | -11.33 | -12.62
Netherlands | Heat Network | Heat LT Network | Geothermal Energy | 0 | -11.05 | -10.68 | 0
Netherlands | Final Gas | Natural Gas HD | Hydrogen HD | -22.37 | 0 | 0 | 0
Netherlands | Final Gas | Natural Gas HD | Electricity NL - HV | -5.09 | -0.96 | 0 | 0
Netherlands | Final Gas | Natural Gas HD | Heat HT Industry | -1.49 | 0 | 0 | 0
Netherlands | Final Gas | Natural Gas HD | LPG | 5.75 | 1.71 | 0 | 0
Netherlands | Final Gas | Natural Gas HD | Natural Gas HD | 948.17 | 712.39 | 168.63 | 0
Netherlands | Final Gas | Natural Gas HD | Natural Gas LNG | -47.25 | -449.59 | -168.63 | 0
Netherlands | Final Gas | Natural Gas HD | National Natural Gas | -897.09 | -267.21 | 0 | 0
Netherlands | Final Gas | Natural Gas LD | Electricity NL - HV | -1.23 | 0 | 0 | 0
Netherlands | Final Gas | Natural Gas LD | Natural Gas HD | -552.42 | -505.45 | -536.92 | -337.11
Netherlands | Final Gas | Natural Gas LD | Natural Gas LD | 567.02 | 505.45 | 536.92 | 337.11
Netherlands | Final Gas | Natural Gas LD | Manure | -20 | 0 | 0 | 0
Netherlands | Hydrogen | Hydrogen HD | Hydrogen HD | 21.41 | 8.05 | 11.91 | 0.8
Netherlands | Hydrogen | Hydrogen HD | Natural Gas HD | -28.9 | -10.87 | -16.08 | -1.08
Netherlands | Hydrogen | Hydrogen LD | Hydrogen HD | 0 | -4.6 | -4.6 | 0
Netherlands | Hydrogen | Hydrogen LD | Hydrogen LD | 0 | 4.6 | 4.6 | 0
Netherlands | Final Biomass | Biomass | Biomass | 32 | 126.71 | 397.01 | 555.62
Netherlands | Final Biomass | Biomass | Wood | -15 | -104.81 | -377.41 | -538.52
Netherlands | Final Biomass | Biomass | Grasscrops | -11.7 | -21.9 | -19.6 | -17.1
Netherlands | Final Biomass | Biomass | Dry organic matter | -5.3 | 0 | 0 | 0
Netherlands | Fossil | Coal | Coal | 116.85 | 2 | 1.87 | 1.87
Netherlands | Fossil | Naphtha | Naphtha | 551.58 | 100 | 32.81 | 6.99
Netherlands | Fossil | Road Fuel | Road Fuel | 306.82 | 62.71 | 0 | 0
Netherlands | Fossil | Kerosene | Kerosene | 129.35 | 12.58 | 0 | 72.63
Netherlands | Fossil | Fuel Oil | Fuel Oil | 135.4 | 40.27 | 48.6 | 84.45
Netherlands | Fossil | Natural Gas HD | Natural Gas HD | 1506.61 | 1499.89 | 1349.95 | 646.4
Netherlands | Fossil | Natural Gas LNG | Natural Gas LNG | 68.93 | 540.67 | 350.79 | 273.24
Netherlands | Fossil | Crude Oil | Crude Oil | 2420.13 | 3000 | 2309.64 | 1323.83
Netherlands | Fossil | National Natural Gas | National Natural Gas | 897.09 | 267.21 | 0 | 0
Netherlands | Other | Uranium | Uranium | 40.37 | 40.37 | 40.36 | 0
Netherlands | Other | Municipal Waste | Municipal Waste | 78.4 | 78.4 | 78.4 | 78.4
Netherlands | Renewable | Bio Naphtha | Bio Naphtha | 0 | 19.2 | 0 | 6.25
Netherlands | Renewable | Wood | Wood | 15 | 116.7 | 377.41 | 539.1
Netherlands | Renewable | Grasscrops | Grasscrops | 11.7 | 21.9 | 19.6 | 17.1
Netherlands | Renewable | Dry organic matter | Dry organic matter | 5.3 | 0 | 0 | 0
Netherlands | Renewable | Manure | Manure | 20 | 0 | 0 | 0
Netherlands | Renewable | Sugars | Sugars | 0 | 20.9 | 0 | 0
Netherlands | Renewable | Wind Energy | Wind Energy | 70.7 | 330.91 | 393.51 | 453.47
Netherlands | Renewable | Solar Energy | Solar Energy | 69.63 | 76.29 | 110.85 | 190.76
Netherlands | Renewable | Ambient Energy | Ambient Energy | 2.6 | 36.2 | 30.79 | 29.19
Netherlands | Renewable | Geothermal Energy | Geothermal Energy | 4.94 | 50 | 49.42 | 69.16
Netherlands | Renewable | Solar Heat | Solar Heat | 0.89 | 1 | 0 | 0

## EnergyCosts
Node | Activity | 2022 | 2030 | 2040 | 2050
Europe | Electricity EU | 102.2 | 10.51 | 10.93 | 4.26
Netherlands | Methanol | 0 | 249.84 | 247.59 | 14.72
Netherlands | Bio Kerosene | 41.63 | 23.89 | 16 | 16.9
Netherlands | Ammonia | 53.63 | 61 | 58 | 7.95
Netherlands | Hydrogen HD | 31.51 | 8.13 | 5.88 | 5.77
Netherlands | Syngas | 0 | 245.25 | 242.38 | 13.18
Netherlands | Hydrogen LD | 31.3 | 8.13 | 5.88 | 0.14
Netherlands | Biomass | 11.82 | 9.78 | 10.07 | 10.12
Netherlands | Coal | 10.95 | 2.76 | 2.07 | 1.95
Netherlands | Electricity NL - HVNS | 0 | 0.09 | 0.09 | 0.09
Netherlands | Electricity NL - HV | 100.76 | 10.11 | 15.85 | 11.4
Netherlands | Electricity NL - LV | 99.24 | 10.29 | 15.83 | 11.61
Netherlands | Heat LT Houses C-G | 25.63 | 17.57 | 5.12 | 5.73
Netherlands | Heat LT Houses A+,A,B | 25.3 | 23.55 | 5.04 | 5.73
Netherlands | Heat LT Services | 28.89 | 6.58 | 4.77 | 4.36
Netherlands | Heat LT Network | 14.55 | 4.74 | 2.12 | 7.37
Netherlands | Heat LT Agriculture | 32.33 | 94.62 | 107.89 | 6.74
Netherlands | Heat HT Industry | 31.02 | 10.82 | 13.99 | 15.12
Netherlands | Heat LT Industry | 30.7 | 217.26 | 217.26 | 6.48
Netherlands | Furnace Heat Industry | 28.79 | 8.42 | 6.11 | 5.57
Netherlands | Blast Furnace Gas | 234.96 | 170.44 | 41.82 | 59.98
Netherlands | LPG | 0 | 0 | 0 | 0.68
Netherlands | Naphtha | 15.21 | 13.04 | 9.78 | 9
Netherlands | Road Fuel | 20.04 | 22.78 | 20.6 | 9.19
Netherlands | Kerosene | 27.8 | 23.83 | 16.98 | 16.45
Netherlands | Fuel Oil | 16.13 | 13.83 | 10.37 | 9.55
Netherlands | Bio Naphtha | 15.21 | 26.94 | 16.11 | 18.25
Netherlands | Bio Ethanol | 0 | 95.72 | 36.09 | 40.48
Netherlands | Bio Diesel | 42452.09 | 25.35 | 45.89 | 21.93
Netherlands | Bio LPG | 4.61 | 41.06 | 34.44 | 27.82
Netherlands | Natural Gas HD | 25.15 | 6.49 | 4.69 | 4.6
Netherlands | Natural Gas LD | 25.09 | 6.49 | 4.69 | 4.6
Netherlands | Natural Gas LNG | 24.6 | 6.29 | 4.6 | 4.6
Netherlands | Crude Oil | 13.45 | 11.53 | 8.65 | 7.96
Netherlands | National Natural Gas | 24.6 | 6.29 | 0 | 0
Netherlands | Municipal Waste | 3.23 | 3.78 | 3.78 | 3.78
Netherlands | Waste for incineration | -0.58 | -0.06 | -0.1 | -0.07
Netherlands | Residual Plastic Waste | -0.62 | -0.06 | -0.1 | -0.07
Netherlands | Wood | 9.7 | 10.15 | 10.19 | 10.2
Netherlands | Grasscrops | 8.78 | 8 | 7.76 | 7.54
Netherlands | Dry organic matter | 24.52 | 35.16 | 35.12 | 10.22
Netherlands | Manure | 6.39 | 6.43 | 6.46 | 6.48
Netherlands | Sugars | 3.96 | 4.22 | 4.25 | 4.28
Netherlands | Starch | 0 | 46.35 | 10.01 | 10.56
Netherlands | Vegetable Oil | 9.56 | 28.76 | 31.36 | 31.9
Netherlands | Biomethane | 0 | 19.39 | 19.39 | 19.39

## EnergyCosts_secondary
Node | Activity | 2022 | 2030 | 2040 | 2050
Netherlands | Bio Kerosene | 0 | 0 | 16 | 0
Netherlands | BTX aromatics production - Chemical Industry | 15.75 | 12.54 | 9.59 | 8.95
Netherlands | Blast Furnace Gas | 234.96 | 0 | 0 | 0
Netherlands | Renewable H2 Credit | 0 | 0 | 376.46 | 270.85
Netherlands | Mixed Plastic Waste | 33.1 | 49.02 | 22.47 | 4.45
Netherlands | Residual Plastic Waste | -0.62 | -0.06 | -0.1 | -0.07
Netherlands | Renewable CO2 Credit | 0 | 0 | 13.86 | 14.52
Netherlands | CO2 Air ETS | 25.37 | 30.02 | 35.06 | 11.88
Netherlands | CO2 Air n-ETS | 17.15 | 9.26 | 7.13 | 2.61
International | CO2 Air Int. Transport | 14.5 | 11.5 | 4.14 | 7.01
International | CO2 Air Feedstock end of lifetime | 21.12 | 21.74 | 16.43 | 10.95

## ShadowEnergyPrices
Node | Activity | 2022 | 2030 | 2040 | 2050
Netherlands | Bio Kerosene | 124.88 | 71.68 | 50.94 | 50.71
Netherlands | Ammonia | 526.79 | 90.39 | 70.71 | 64.52
Netherlands | Biomass | 1380.15 | 30.66 | 32.05 | 30.66
Netherlands | Coal | 32.84 | 8.27 | 6.2 | 5.84
Netherlands | Heat LT Houses C-G | 102.91 | 76.6 | 72.01 | 73.67
Netherlands | Heat LT Houses A+,A,B | 102.91 | 76.6 | 72.01 | 73.67
Netherlands | Heat LT Services | 104.56 | 73.59 | 69.22 | 70.81
Netherlands | Heat LT Agriculture | 83.22 | 33.72 | 32.78 | 30.74
Netherlands | Heat HT Industry | 3765.97 | 55.94 | 40.07 | 16.38
Netherlands | Heat LT Industry | 3765.97 | 44.11 | 17.92 | 15.66
Netherlands | Furnace Heat Industry | 99.42 | 77.28 | 48.33 | 54
Netherlands | Blast Furnace Gas | 84.14 | 511.31 | 125.46 | 179.95
Netherlands | LPG | 0 | 0 | 0 | 2.04
Netherlands | Naphtha | 45.63 | 80.82 | 29.33 | 27
Netherlands | Road Fuel | 86.55 | 74.18 | 41.05 | 34.85
Netherlands | Kerosene | 83.39 | 71.48 | 50.94 | 49.35
Netherlands | Fuel Oil | 48.39 | 41.48 | 31.11 | 28.64
Netherlands | Bio Naphtha | 45.63 | 80.82 | 48.33 | 54.75
Netherlands | Bio Ethanol | 0 | 264.38 | 108.28 | 121.43
Netherlands | Bio Diesel | 127356.28 | 76.06 | 120.78 | 65.8
Netherlands | Bio LPG | 13.84 | 123.19 | 103.32 | 83.45
Netherlands | Natural Gas LNG | 73.79 | 18.86 | 13.81 | 13.81
Netherlands | Crude Oil | 40.36 | 49.57 | 25.95 | 23.89
Netherlands | National Natural Gas | 73.79 | 18.86 | 0 | 0
Netherlands | Municipal Waste | 854.04 | 21020.77 | 20097.46 | 29875.05
Netherlands | Wood | 1380.15 | 30.66 | 32.05 | 30.66
Netherlands | Grasscrops | 1380.15 | 30.66 | 32.05 | 30.66
Netherlands | Dry organic matter | 1380.15 | 105.49 | 105.36 | 30.66
Netherlands | Manure | 19.16 | 19.28 | 19.38 | 19.43
Netherlands | Sugars | 11.88 | 63.63 | 12.75 | 12.83
Netherlands | Starch | 0 | 139.05 | 30.03 | 31.67
Netherlands | Vegetable Oil | 28.68 | 86.29 | 94.08 | 95.71
Netherlands | Biomethane | 0 | 58.17 | 58.17 | 58.17

## ShadowGHGPrices
Node | Activity | 2030 | 2040 | 2050
Netherlands | Emitted neGHG - Residential - CO2 | -17.98 | -73.51 | -73.51
Netherlands | Emitted neGHG - Services - CH4 | -17.98 | -66.9 | 0
Netherlands | Emitted neGHG - Agriculture - CO2 | -17.98 | -133.81 | 0
Netherlands | Emitted neGHG - Agriculture - CH4 | -17.98 | -400.99 | -413.27
Netherlands | Emitted neGHG - Agriculture - N2O | -17.98 | -400.99 | -413.27
Netherlands | Emitted neGHG - Industry - CO2 | -17.98 | -400.99 | -413.27
Netherlands | Emitted neGHG - Industry - CH4 | -17.98 | -400.99 | -413.27
Netherlands | Emitted neGHG - Industry - N2O | -17.98 | -400.99 | -413.27
Netherlands | Emitted neGHG - Industry - F-gas | -17.98 | -53.52 | 0
Netherlands | Emitted neGHG - Transport - CH4 | -17.98 | -66.9 | 0
Netherlands | Emitted neGHG - Transport - N2O | -17.98 | -113.73 | 0
Netherlands | Emitted neGHG - Transport - F-gas | -17.98 | -62.44 | 0
Netherlands | Emitted neGHG - LULUCF - CO2 | -17.98 | -400.99 | -413.27

## ShadowCO2Prices
Node | 2030 | 2040 | 2050
NL | -5.99 | -133.66 | -137.76

## Primary_Balance
Node | Type | Carrier | 2022 | 2030 | 2040 | 2050
Netherlands | Total | Nuclear | 40.37 | 40.37 | 40.36 | 0
Netherlands | Total | Electricity | 80.16 | 80.16 | 80.16 | 80.16
Netherlands | Total | Oil Products | 3543.29 | 3215.56 | 2391.05 | 1487.9
Netherlands | Total | Bio-fuels | 0 | 19.2 | 0 | 6.25
Netherlands | Total | Natural Gas | 2472.64 | 2307.77 | 1700.75 | 919.64
Netherlands | Total | Biomass | 52 | 159.5 | 397.01 | 556.2
Netherlands | Total | Coal | 116.85 | 2 | 1.87 | 1.87
Netherlands | Total | Wind | 70.7 | 330.91 | 393.51 | 453.47
Netherlands | Total | Solar | 69.63 | 76.29 | 110.85 | 190.76
Netherlands | Total | Other RE | 8.43 | 87.2 | 80.21 | 98.35
Netherlands | Total | Waste | 78.4 | 78.4 | 78.4 | 78.4
Netherlands | Exports | Electricity | 83.74 | 66.99 | 66.99 | 66.99
Netherlands | Exports | Oil Products | 1973.25 | 2012.91 | 1471.32 | 901.87
Netherlands | Exports | Bio-fuels | 0 | 12.95 | 6.25 | 0
Netherlands | Exports | Natural Gas | 1198 | 1198 | 599 | 0
Netherlands | Net | Nuclear | 40.37 | 40.37 | 40.36 | 0
Netherlands | Net | Electricity | -3.58 | 13.17 | 13.17 | 13.17
Netherlands | Net | Oil Products | 1570.04 | 1202.65 | 919.73 | 586.03
Netherlands | Net | Bio-fuels | 0 | 6.25 | -6.25 | 6.25
Netherlands | Net | Natural Gas | 1274.64 | 1109.77 | 1101.75 | 919.64
Netherlands | Net | Biomass | 52 | 159.5 | 397.01 | 556.2
Netherlands | Net | Coal | 116.85 | 2 | 1.87 | 1.87
Netherlands | Net | Wind | 70.7 | 330.91 | 393.51 | 453.47
Netherlands | Net | Solar | 69.63 | 76.29 | 110.85 | 190.76
Netherlands | Net | Other RE | 8.43 | 87.2 | 80.21 | 98.35
Netherlands | Net | Waste | 78.4 | 78.4 | 78.4 | 78.4

## Primary_Renewable
Node | Carrier | 2022 | 2030 | 2040 | 2050
Netherlands | Bio-fuels | 0 | 6.25 | -6.25 | 6.25
Netherlands | Biomass | 52 | 159.5 | 397.01 | 556.2
Netherlands | Wind | 70.7 | 330.91 | 393.51 | 453.47
Netherlands | Solar | 69.63 | 76.29 | 110.85 | 190.76
Netherlands | Other RE | 8.43 | 87.2 | 80.21 | 98.35

## Final_Decomposition
Node | Type | 2022 | 2030 | 2040 | 2050
Netherlands | Net Primary | 3277.46 | 3106.51 | 3130.6 | 2904.14
Netherlands | Net energy transformations | 928.22 | 872.8 | 898.58 | 849.04
Netherlands | Total final incl. bunkers | 2832.64 | 2567.31 | 2545.97 | 2370.79
Netherlands | Int. Transport | 617.48 | 616.14 | 614.38 | 612.62
Netherlands | Total final excl. bunkers | 2215.16 | 1951.17 | 1931.59 | 1758.17
Netherlands | Feedstock | 499.36 | 459.43 | 395.98 | 360.32
Netherlands | Final energy use | 1715.8 | 1491.74 | 1535.62 | 1397.86
Netherlands | Final Losses | 93.99 | 75.9 | 173.66 | 232.87
Netherlands | Electricity final | 385.88 | 406.71 | 531.66 | 697.62
Netherlands | Electricity total | 416.72 | 522.4 | 641 | 799.95

## Sankey
Node | Type | Source | Sink | 2022 | 2030 | 2040 | 2050
Netherlands | Primary | Primary | Nuclear | 40.37 | 40.37 | 40.36 | 0
Netherlands | Primary | Primary | Electricity | 80.16 | 80.16 | 80.16 | 80.16
Netherlands | Primary | Primary | Oil Products | 1123.16 | 215.56 | 81.41 | 164.07
Netherlands | Primary | Primary | Bio-fuels | 0 | 19.2 | 0 | 6.25
Netherlands | Primary | Primary | Natural Gas | 2472.64 | 2307.77 | 1700.75 | 919.64
Netherlands | Primary | Primary | Biomass | 52 | 159.5 | 397.01 | 556.2
Netherlands | Primary | Primary | Coal | 116.85 | 2 | 1.87 | 1.87
Netherlands | Primary | Primary | Oil | 2420.13 | 3000 | 2309.64 | 1323.83
Netherlands | Primary | Primary | Wind | 70.7 | 330.91 | 393.51 | 453.47
Netherlands | Primary | Primary | Solar | 69.63 | 76.29 | 110.85 | 190.76
Netherlands | Primary | Primary | Other RE | 8.43 | 87.2 | 80.21 | 98.35
Netherlands | Primary | Primary | Waste | 78.4 | 78.4 | 78.4 | 78.4
Netherlands | Conversion | Hydrogen | Bio-fuels | 0 | 0 | 5 | 0
Netherlands | Conversion | Hydrogen | Natural Gas | 22.37 | 0 | 0 | 0
Netherlands | Conversion | Nuclear | Electricity | 40.37 | 40.37 | 40.36 | 0
Netherlands | Conversion | Electricity | Ammonia | 3.47 | 3.56 | 3.75 | 3.75
Netherlands | Conversion | Electricity | Hydrogen | 0.36 | 0.11 | 67.46 | 107.02
Netherlands | Conversion | Electricity | Heat | 13.34 | 38.59 | 33.51 | 42.41
Netherlands | Conversion | Electricity | Oil Products | 19.18 | 33.26 | 28.19 | 20.39
Netherlands | Conversion | Electricity | Synfuels | 0 | 41.95 | 37.59 | 27.35
Netherlands | Conversion | Electricity | Bio-fuels | 0 | 0.64 | 0.88 | 0
Netherlands | Conversion | Electricity | Natural Gas | 8.63 | 1.58 | 0.21 | 0
Netherlands | Conversion | Electricity | Waste | 0.05 | 0.07 | 0.07 | 0.06
Netherlands | Conversion | Heat | Hydrogen | 2.93 | 0 | 3.23 | 7.78
Netherlands | Conversion | Heat | Oil Products | 9.58 | 33.09 | 28.76 | 24.86
Netherlands | Conversion | Heat | Synfuels | 0 | 16.87 | 14.89 | 10.24
Netherlands | Conversion | Heat | Bio-fuels | 0 | 1.68 | 4.25 | 0
Netherlands | Conversion | Heat | Natural Gas | 3.8 | 0.61 | 0.21 | 0
Netherlands | Conversion | Oil Products | Hydrogen | 18.39 | 0 | 20.24 | 48.76
Netherlands | Conversion | Oil Products | Natural Gas | 350.43 | 93.13 | 32.06 | 0
Netherlands | Conversion | Natural Gas | Ammonia | 81.9 | 84.13 | 88.66 | 88.66
Netherlands | Conversion | Natural Gas | Hydrogen | 28.9 | 10.87 | 16.08 | 1.08
Netherlands | Conversion | Natural Gas | Electricity | 389.02 | 105.77 | 33.73 | 2.18
Netherlands | Conversion | Natural Gas | Heat | 700.79 | 522.15 | 465.97 | 305.34
Netherlands | Conversion | Natural Gas | Oil Products | 38.47 | 44.39 | 37.99 | 24.56
Netherlands | Conversion | Natural Gas | Synfuels | 0 | 189.2 | 169.78 | 124.14
Netherlands | Conversion | Biomass | Electricity | 4.29 | 11.1 | 145.59 | 285.88
Netherlands | Conversion | Biomass | Heat | 27.71 | 105.11 | 209.51 | 257.91
Netherlands | Conversion | Biomass | Bio-fuels | 0 | 30.9 | 29.51 | 0
Netherlands | Conversion | Biomass | Natural Gas | 20 | 0 | 0 | 0
Netherlands | Conversion | Coal | Electricity | 15.38 | 0.03 | 0 | 0
Netherlands | Conversion | Coal | Heat | 7.16 | 0 | 0 | 0
Netherlands | Conversion | Oil | Oil Products | 2419.94 | 3000 | 2309.64 | 1323.83
Netherlands | Conversion | Wind | Electricity | 70.7 | 330.91 | 393.51 | 453.47
Netherlands | Conversion | Solar | Electricity | 69.63 | 76.29 | 110.85 | 190.76
Netherlands | Conversion | Other RE | Heat | 8.43 | 87.2 | 80.21 | 98.35
Netherlands | Conversion | Waste | Electricity | 30 | 41.01 | 33.82 | 31.07
Netherlands | Conversion | Waste | Heat | 49 | 40.51 | 35.77 | 35
Netherlands | Final | Ammonia | Industry | 54.1 | 54.1 | 54.1 | 54.1
Netherlands | Final | Ammonia | Transport | 0 | 1.48 | 4.47 | 4.47
Netherlands | Final | Hydrogen | Industry | 0 | 3.48 | 3.48 | 3.48
Netherlands | Final | Hydrogen | Transport | 0 | 4.6 | 4.6 | 0
Netherlands | Final | Electricity | Residential | 80.1 | 85.42 | 86.82 | 86.39
Netherlands | Final | Electricity | Services | 124.9 | 138.75 | 160.89 | 190.37
Netherlands | Final | Electricity | Agriculture | 25.88 | 28.49 | 32.47 | 38.4
Netherlands | Final | Electricity | Industry | 147.93 | 134.18 | 196.23 | 235.23
Netherlands | Final | Electricity | Transport | 7.57 | 20.58 | 55.96 | 147.76
Netherlands | Final | Heat | Residential | 311.2 | 314.06 | 299.74 | 197.04
Netherlands | Final | Heat | Services | 122.49 | 100.46 | 104.71 | 108.61
Netherlands | Final | Heat | Agriculture | 72.53 | 72.53 | 72.53 | 72.53
Netherlands | Final | Heat | Industry | 177.78 | 156.24 | 149.65 | 154.3
Netherlands | Final | Oil Products | Agriculture | 24.15 | 24.44 | 25.19 | 25.18
Netherlands | Final | Oil Products | Industry | 416.84 | 135.4 | 94.57 | 91.03
Netherlands | Final | Oil Products | Transport | 990.94 | 867.35 | 662.76 | 391.15
Netherlands | Final | Synfuels | Industry | 0 | 151.94 | 136.2 | 99.18
Netherlands | Final | Bio-fuels | Industry | 0 | 25.97 | 6.25 | 6.25
Netherlands | Final | Bio-fuels | Transport | 0 | 0 | 12.51 | 0
Netherlands | Final | Natural Gas | Industry | 55.54 | 44.8 | 44.56 | 44.57
Netherlands | Final | Natural Gas | Transport | 26.21 | 111.62 | 246.98 | 329.11
Netherlands | Final | Biomass | Industry | 0 | 12.39 | 12.41 | 12.41
Netherlands | Final | Coal | Industry | 116.85 | 2 | 1.87 | 1.87
Netherlands | Final | Oil | Industry | 0.18 | 0 | 0 | 0
Netherlands | Final | Waste | Industry | 78.4 | 78.4 | 78.4 | 78.4
Netherlands | Exports | Electricity | Exports | 83.74 | 66.99 | 66.99 | 66.99
Netherlands | Exports | Oil Products | Exports | 1973.25 | 2012.91 | 1471.32 | 901.87
Netherlands | Exports | Bio-fuels | Exports | 0 | 12.95 | 6.25 | 0
Netherlands | Exports | Natural Gas | Exports | 1198 | 1198 | 599 | 0
Netherlands | Losses | Ammonia | Losses | 31.27 | 32.12 | 33.85 | 33.85
Netherlands | Losses | Hydrogen | Losses | 7.49 | 2.82 | 4.17 | 0.28
Netherlands | Losses | Electricity | Losses | 152.81 | 56.34 | 61.93 | 76.66
Netherlands | Losses | Heat | Losses | 149.28 | 137.9 | 226.58 | 282.66
Netherlands | Losses | Oil Products | Losses | 205.06 | 286.17 | 232.16 | 148.47
Netherlands | Losses | Synfuels | Losses | 0 | 96.07 | 86.07 | 62.55
Netherlands | Losses | Bio-fuels | Losses | 0 | 13.5 | 14.63 | 0
Netherlands | Losses | Natural Gas | Losses | 26 | 3.66 | 0 | 0
Netherlands | Losses | Waste | Losses | -5.64 | -7.97 | -7.97 | -6.19

## SupplyDemand
Node | Activity | Type | Tech_ID | Name | 2022 | 2030 | 2040 | 2050
Europe | Bio Kerosene | demand | OPE03_02 | Exports of bio-based kerosene | 0 | 0 | -6.25 | 0
Europe | Natural Gas Exports | supply | NGE01_01 | Exports of Natural Gas | 1198 | 1198 | 599 | 0
Europe | Naphtha Exports | supply | OPE01_01 | Exports of oil-based naphtha | 556 | 543.05 | 417 | 278
Europe | Naphtha Exports | supply | OPE01_02 | Exports of bio-based naphtha | 0 | 12.95 | 0 | 0
Europe | Road Fuel Exports | supply | OPE02_01 | Exports of oil-based road fuels | 846 | 846 | 634.5 | 423
Europe | Kerosene Exports | supply | OPE03_01 | Exports of oil-based kerosene | 353 | 353 | 258.5 | 176.5
Europe | Kerosene Exports | supply | OPE03_02 | Exports of bio-based kerosene | 0 | 0 | 6.25 | 0
Europe | Electricity demand - EU | supply | PEU01_01 | Dummy standard electricity consumption - EU | 4260 | 4860 | 5467.5 | 6075
Europe | Electricity EU | supply | PEU01_02 | Inland generation - Power EU | 4259.66 | 4876.08 | 5483.58 | 6091.08
Europe | Electricity EU | supply | PEU01_03 | Export from NL to Power EU | 82.1 | 65.68 | 65.68 | 65.68
Europe | Electricity EU | demand | PEU01_01 | Dummy standard electricity consumption - EU | -4260 | -4860 | -5467.5 | -6075
Europe | Electricity NL - HV | demand | PEU01_03 | Export from NL to Power EU | -83.74 | -66.99 | -66.99 | -66.99
Europe | Naphtha | demand | OPE01_01 | Exports of oil-based naphtha | -556 | -543.05 | -417 | -278
Europe | Road Fuel | demand | OPE02_01 | Exports of oil-based road fuels | -846 | -846 | -634.5 | -423
Europe | Kerosene | demand | OPE03_01 | Exports of oil-based kerosene | -353 | -353 | -258.5 | -176.5
Europe | Bio Naphtha | demand | OPE01_02 | Exports of bio-based naphtha | 0 | -12.95 | 0 | 0
Europe | Natural Gas HD | demand | NGE01_01 | Exports of Natural Gas | -1198 | -1198 | -599 | 0
Europe | CO2 Air Feedstock end of lifetime | supply | OPE01_01 | Exports of oil-based naphtha | 39.48 | 38.56 | 29.61 | 19.74
Europe | CO2 Air Feedstock end of lifetime | supply | OPE02_01 | Exports of oil-based road fuels | 61.76 | 61.76 | 46.32 | 30.88
Europe | CO2 Air Feedstock end of lifetime | supply | OPE03_01 | Exports of oil-based kerosene | 25.42 | 25.42 | 18.61 | 12.71
Netherlands | Bunker Navigation | supply | TNB01_01 | Heavy Oil Ship - International | 104.76 | 88 | 66 | 44
Netherlands | Bunker Navigation | supply | TNB01_06 | LNG Ship - International | 5.24 | 22 | 44 | 66
Netherlands | Methanol | supply | RFS04_01 | Methanol from syngas - Refineries | 0 | 134.21 | 118.44 | 81.43
Netherlands | Methanol | demand | ICH01_12 | Methanol to olefins - Petrochemical industry | 0 | -134.21 | -118.44 | -81.43
Netherlands | Bio Kerosene | supply | RFB02_02 | Biodiesel oriented hydro pyrolisis - Refineries | 0 | 0 | 6.25 | 0
Netherlands | Ammonia | supply | Amm01_01 | Haber Bosch with H2 from SMR - Ammonia Production | 54.1 | 0 | 0 | 0
Netherlands | Ammonia | supply | Amm01_02 | Haber Bosch with H2 from SMR wCCUS - Ammonia Production | 0 | 55.57 | 58.57 | 58.57
Netherlands | Ammonia | demand | IFE01_01 | Nitric Acid production from Ammonia -Fertilizers | -12.24 | -12.24 | -12.24 | -12.24
Netherlands | Ammonia | demand | IFE02_02 | Urea production from Ammonia and CCUS - Fertilizers | -19.3 | -19.3 | -19.3 | -19.3
Netherlands | Ammonia | demand | IFE03_01 | Ammonia demand for other fertilizers - Fertilizers | -22.56 | -22.56 | -22.56 | -22.56
Netherlands | Ammonia | demand | TNI01_07 | Ammonia Ship - Inland | 0 | -1.48 | -4.47 | -4.47
Netherlands | Hydrogen HD | supply | ICH01_14 | Propylene from PDH alkenation of LPG - Petrochemicals | 0.93 | 0 | 1.03 | 2.47
Netherlands | Hydrogen HD | supply | ICH01_40 | CO2 electrolysis | 0 | 0 | 0.11 | 0.18
Netherlands | Hydrogen HD | supply | ICL01_01 | Chlor - alkali finite gap brine electrolysis - Chlorine production | 0.04 | 0.03 | 0.03 | 0.03
Netherlands | Hydrogen HD | supply | Hyd01_01 | Gas Reforming - Hydrogen Production | 21.41 | 8.05 | 11.91 | 0.8
Netherlands | Hydrogen HD | demand | IOE01_02 | Improved other ETS industry - Other ETS Industry | 0 | -1.7 | -1.7 | -1.7
Netherlands | Hydrogen HD | demand | ION01_02 | Improved other non-ETS industry (bio feedstock) - Other non-ETS Industry | 0 | -1.78 | -1.78 | -1.78
Netherlands | Hydrogen HD | demand | RFB02_02 | Biodiesel oriented hydro pyrolisis - Refineries | 0 | 0 | -5 | 0
Netherlands | Hydrogen HD | demand | Gas01_02 | Methane from Hydrogen - Final Gas | -22.37 | 0 | 0 | 0
Netherlands | Hydrogen HD | demand | Hyd04_02 | HD to LD compressor - Hydrogen Production | 0 | -4.6 | -4.6 | 0
Netherlands | Syngas | supply | RFS03_04 | Syngas from eSMR | 0 | 141.52 | 127 | 92.86
Netherlands | Syngas | demand | IBM01_17 | DRI-fed EAF with syngas fuel and biomass reducing agent - Steel Production | 0 | -17.73 | -17.75 | -17.75
Netherlands | Syngas | demand | RFS04_01 | Methanol from syngas - Refineries | 0 | -123.79 | -109.24 | -75.11
Netherlands | Hydrogen LD | supply | Hyd04_02 | HD to LD compressor - Hydrogen Production | 0 | 4.6 | 4.6 | 0
Netherlands | Hydrogen LD | demand | TRH01_08 | Hydrogen Fuel Cell Vehicle - HDV | 0 | -4.6 | -4.6 | 0
Netherlands | Biomass | supply | Bio01_01 | Biomass from wood - Final Biomass | 15 | 104.81 | 377.41 | 538.52
Netherlands | Biomass | supply | Bio01_02 | Biomass from grasscrops - Final Biomass | 11.7 | 21.9 | 19.6 | 17.1
Netherlands | Biomass | supply | Bio01_03 | Biomass from agriculture residues - Final Biomass | 5.3 | 0 | 0 | 0
Netherlands | Biomass | demand | IBM01_17 | DRI-fed EAF with syngas fuel and biomass reducing agent - Steel Production | 0 | -12.39 | -12.41 | -12.41
Netherlands | Biomass | demand | PNL01_13 | Biomass - Power NL | 0 | -1.1 | -44.04 | -112.23
Netherlands | Biomass | demand | LTN01_03 | Boiler Biomass - LT Heat for Network | 0 | -6.83 | 0 | 0
Netherlands | Biomass | demand | LTN01_04 | Boiler Biomass wCCS - LT Heat for Network | 0 | 0 | 0 | -30.66
Netherlands | Biomass | demand | HTI01_07 | Boiler Biomass - HT Heat for Industry | -19.71 | -78.84 | -6.43 | 0
Netherlands | Biomass | demand | HTI01_08 | Boiler Biomass wCCS - HT Heat for Industry | 0 | 0 | -52.98 | -18.86
Netherlands | Biomass | demand | HTI01_14 | CHP Biomass - HT Heat for Industry | -12.29 | -27.54 | 0 | 0
Netherlands | Biomass | demand | HTI01_15 | CHP Biomass wCCS - HT Heat for Industry | 0 | 0 | -251.64 | -381.47
Netherlands | Biomass | demand | RFB02_02 | Biodiesel oriented hydro pyrolisis - Refineries | 0 | 0 | -29.51 | 0
Netherlands | Coal | supply | EPF01_01 | Imported Coal | 116.85 | 2 | 1.87 | 1.87
Netherlands | Coal | demand | IBM01_01 | Blast furnace BOF - Steel Production | -113.95 | -0.13 | 0 | 0
Netherlands | Coal | demand | ION01_01 | Reference other non-ETS industry - Other non-ETS Industry | -2.9 | -1.87 | -1.87 | -1.87
Netherlands | Electricity demand - Residential | supply | Res01_01 | Dummy standard electricity consumption - Residential | 79.6 | 83.41 | 78.81 | 54.33
Netherlands | Electricity demand - Residential | supply | Res01_02 | Flexible standard electricity consumption - Residential | 0.5 | 2 | 8 | 32
Netherlands | Houses - Residential Flats | supply | Res02_01 | House with insulation GFE - Residential Flats | 1000 | 1000 | 1000 | 0
Netherlands | Houses - Residential Flats | supply | Res02_02 | House with insulation DC - Residential Flats | 1066 | 1066 | 1066 | 0
Netherlands | Houses - Residential Flats | supply | Res02_03 | House with insulation B - Residential Flats | 500 | 500 | 500 | 0
Netherlands | Houses - Residential Flats | supply | Res02_04 | House with insulation A - Residential Flats | 250 | 250 | 250 | 250
Netherlands | Houses - Residential Flats | supply | Res02_05 | House with insulation A+ - Residential Flats | 100 | 293.46 | 344.19 | 2892.78
Netherlands | Houses - Residential Terrace | supply | Res03_01 | House with insulation GFE - Residential Terrace | 800 | 800 | 800 | 0
Netherlands | Houses - Residential Terrace | supply | Res03_02 | House with insulation DC - Residential Terrace | 1270 | 1270 | 1270 | 0
Netherlands | Houses - Residential Terrace | supply | Res03_03 | House with insulation B - Residential Terrace | 810 | 810 | 810 | 700
Netherlands | Houses - Residential Terrace | supply | Res03_04 | House with insulation A - Residential Terrace | 380 | 380 | 380 | 380
Netherlands | Houses - Residential Terrace | supply | Res03_05 | House with insulation A+ - Residential Terrace | 120 | 344.24 | 403.04 | 2562.87
Netherlands | Houses - Residential Dwellings | supply | Res04_01 | House with insulation GFE - Residential Dwellings | 500 | 500 | 500 | 0
Netherlands | Houses - Residential Dwellings | supply | Res04_02 | House with insulation DC - Residential Dwellings | 500 | 500 | 500 | 0
Netherlands | Houses - Residential Dwellings | supply | Res04_03 | House with insulation B - Residential Dwellings | 500 | 500 | 500 | 500
Netherlands | Houses - Residential Dwellings | supply | Res04_04 | House with insulation A - Residential Dwellings | 100 | 100 | 130.39 | 130.39
Netherlands | Houses - Residential Dwellings | supply | Res04_05 | House with insulation A+ - Residential Dwellings | 147 | 262.9 | 262.9 | 1252.48
Netherlands | Electricity demand - Services | supply | Ser01_01 | Dummy standard electricity consumption - Services | 124.9 | 136.74 | 150.87 | 150.29
Netherlands | Electricity demand - Services | supply | Ser01_02 | Flexible standard electricity consumption - Services | 0 | 2 | 10 | 40
Netherlands | Space - Services | supply | Ser02_01 | Space with insulation GFE - Services | 135 | 0 | 0 | 0
Netherlands | Space - Services | supply | Ser02_02 | Space with insulation DC - Services | 100 | 235 | 235 | 235
Netherlands | Space - Services | supply | Ser02_03 | Space with insulation B - Services | 188.73 | 188.73 | 188.73 | 148.73
Netherlands | Space - Services | supply | Ser02_04 | Space with insulation A - Services | 10 | 10 | 10 | 0
Netherlands | Space - Services | supply | Ser02_05 | Space with insulation A+ - Services | 5 | 53.63 | 131.35 | 284.68
Netherlands | Electricity demand - Agricuture | supply | Agr01_01 | Dummy standard electricity consumption - Agriculture | 25.2 | 27.99 | 32.46 | 38.39
Netherlands | Heat demand - Agriculture | supply | Agr02_01 | Dummy balance heat consumption - Agriculture Horticulture | 72.53 | 72.53 | 72.53 | 72.53
Netherlands | Machinery - Agriculture | supply | Agr04_01 | Fuel based Machinery - Agriculture | 23.1 | 23.67 | 25.17 | 25.17
Netherlands | Machinery - Agriculture | supply | Agr04_02 | Hybrid Machinery - Agriculture | 2.1 | 1.53 | 0.03 | 0.03
Netherlands | Steel production - Basic Metals Industry | supply | IBM01_01 | Blast furnace BOF - Steel Production | 6.14 | 0.01 | 0 | 0
Netherlands | Steel production - Basic Metals Industry | supply | IBM01_17 | DRI-fed EAF with syngas fuel and biomass reducing agent - Steel Production | 0 | 6.14 | 6.14 | 6.14
Netherlands | Nitric Acid production - Fertilizers Industry | supply | IFE01_01 | Nitric Acid production from Ammonia -Fertilizers | 2.4 | 2.4 | 2.4 | 2.4
Netherlands | Urea production - Fertilizers Industry | supply | IFE02_02 | Urea production from Ammonia and CCUS - Fertilizers | 1.8 | 1.8 | 1.8 | 1.8
Netherlands | Other Ammonia based fertilizers - Fertilizers Industry | supply | IFE03_01 | Ammonia demand for other fertilizers - Fertilizers | 1.2 | 1.2 | 1.2 | 1.2
Netherlands | Ethylene production - Chemical Industry | supply | ICH01_23 | Dummy - conversion of ethylene use to ethylene final | 0.4 | 0.4 | 0.4 | 0.4
Netherlands | Propylene production - Chemical Industry | supply | ICH01_22 | Dummy - conversion of propylene use to propylene final | 0.97 | 0.97 | 0.97 | 0.97
Netherlands | Butadiene production - Chemical Industry | supply | ICH01_01 | Existing naphtha steam cracker - Petrochemical industry | 0.33 | 0.09 | 0.03 | 0
Netherlands | Butadiene production - Chemical Industry | supply | ICH01_12 | Methanol to olefins - Petrochemical industry | 0 | 1.11 | 0.98 | 0.68
Netherlands | Butadiene production - Chemical Industry | supply | ICH01_17 | Butadiene imports - Petrochemical industry | 0.02 | 0 | 0 | 0
Netherlands | BTX aromatics production - Chemical Industry | supply | ICH01_01 | Existing naphtha steam cracker - Petrochemical industry | 1.01 | 0.27 | 0.09 | 0
Netherlands | BTX aromatics production - Chemical Industry | supply | RFP03_01 | Deep cracking refinery - Refineries | 3.51 | 2.8 | 2.8 | 1.34
Netherlands | BTX aromatics production - Chemical Industry | supply | RFP03_02 | Deep cracking refinery wCCS - Refineries | 0 | 2.48 | 2.48 | 2.48
Netherlands | BTX aromatics production - Chemical Industry | supply | RFP03_03 | Basic cracking refinery - Refineries | 2.37 | 2.03 | 0.95 | 0
Netherlands | BTX aromatics production - Chemical Industry | supply | RFP03_05 | Koch refinery - Refineries | 0 | 0.19 | 0 | 0
Netherlands | BTX aromatics production - Chemical Industry | supply | RFP03_06 | Koch refinery wCCS - Refineries | 0 | 0.19 | 0.19 | 0.19
Netherlands | LDPE production - Chemical Industry | supply | ICH01_18 | High-pressure polymerisation of low-density polyethylene (LDPE) | 0.58 | 0.46 | 0.46 | 0.49
Netherlands | LDPE production - Chemical Industry | supply | WAI01_07 | Mechanical recycling of PE | 0.09 | 0.12 | 0.12 | 0.09
Netherlands | LLDPE production - Chemical Industry | supply | ICH01_19 | Solution polymerisation of linear low-density polyethylene (LLDPE) | 0.64 | 0.64 | 0.64 | 0.64
Netherlands | HDPE production - Chemical Industry | supply | ICH01_20 | Suspension/slurry polymerisation of high-density polyethylene (HDPE) | 0.25 | 0.19 | 0.19 | 0.2
Netherlands | HDPE production - Chemical Industry | supply | WAI01_07 | Mechanical recycling of PE | 0.04 | 0.06 | 0.06 | 0.04
Netherlands | Polypropylene production - Chemical Industry | supply | ICH01_21 | Gas-phase polymerisation of polypropylene (PP) | 0.47 | 0.42 | 0.42 | 0.46
Netherlands | Polypropylene production - Chemical Industry | supply | WAI01_08 | Mechanical recycling of PP | 0.13 | 0.18 | 0.18 | 0.14
Netherlands | PTA production - Chemical Industry | supply | ICH01_24 | Dummy - conversion of PTA intermediate to PTA final | 0.27 | 0.27 | 0.27 | 0.27
Netherlands | PVC production - Chemical Industry | supply | ICH01_27 | VCM production and polymerisation to PVC | 0.6 | 0.6 | 0.6 | 0.6
Netherlands | Polyester production - Chemical Industry | supply | ICH01_32 | Dummy - conversion of PET to polyester | 0.34 | 0.34 | 0.34 | 0.34
Netherlands | Ethylene oxide production - Chemical Industry | supply | ICH01_36 | Dummy - conversion EO to final | 0.15 | 0.15 | 0.15 | 0.15
Netherlands | Chlorine production - Chemical Industry | supply | ICL01_02 | Dummy - conversion of chlorine to final product | 1 | 1 | 1 | 1
Netherlands | Other ETS chemicals - Chemical Industry | supply | IOC01_01 | Reference remaining chemicals - Other ETS chemicals | 1 | 1 | 1 | 1
Netherlands | Glass production - ETS Industry | supply | IGS01_01 | Conventional furnaces + post-melting - Glass production | 0.92 | 0.32 | 0 | 0
Netherlands | Glass production - ETS Industry | supply | IGS01_02 | Efficient furnaces + post-melting - Glass production | 0 | 0.6 | 0.92 | 0.92
Netherlands | Ceramics production -ETS Industry | supply | ICS01_01 | Conventional kilns + preparation, drying, treatment - Ceramics production | 2.67 | 2.66 | 2.66 | 2.66
Netherlands | Paper production - ETS Industry | supply | IPP01_01 | Conventional paper milling - Paper and board production | 1.01 | 1.01 | 0 | 0
Netherlands | Paper production - ETS Industry | supply | IPP01_03 | Air-laid forming for paper - Paper and board production | 0 | 0 | 1.01 | 1.01
Netherlands | Board production - ETS Industry | supply | IPP01_04 | Microwave drying for board - Paper and board production | 0 | 1.85 | 1.85 | 1.85
Netherlands | Board production - ETS Industry | supply | IPP01_05 | Conventional board milling - Paper and board production | 1.86 | 0 | 0 | 0
Netherlands | Food production - non-ETS Industry | supply | IFD01_01 | Reference food processes - Food industry | 1 | 0.5 | 0 | 0
Netherlands | Food production - non-ETS Industry | supply | IFD01_02 | Improved food processes - Food industry | 0 | 0.5 | 1 | 1
Netherlands | Other ETS - Industry | supply | IOE01_01 | Reference other ETS industry - Other ETS Industry | 1 | 0 | 0 | 0
Netherlands | Other ETS - Industry | supply | IOE01_02 | Improved other ETS industry - Other ETS Industry | 0 | 1 | 1 | 1
Netherlands | Other non-ETS - Industry | supply | ION01_01 | Reference other non-ETS industry - Other non-ETS Industry | 1 | 0.64 | 0.64 | 0.64
Netherlands | Other non-ETS - Industry | supply | ION01_02 | Improved other non-ETS industry (bio feedstock) - Other non-ETS Industry | 0 | 0.36 | 0.36 | 0.36
Netherlands | Machinery - Industry | supply | IMM01_01 | Standard Machinery - Industry | 25.4 | 25.4 | 25.4 | 25.4
Netherlands | Waste Management | supply | WAI01_01 | Conventional waste collection & sorting | 8.34 | 8.34 | 0.98 | 0
Netherlands | Waste Management | supply | WAI01_02 | Improved waste collection & sorting | 0 | 0 | 7.36 | 8.34
Netherlands | Motorcycles | supply | TRD01_01 | ICE Vehicle - Motorcycle | 4.95 | 5.47 | 5.72 | 5.69
Netherlands | Motorcycles | supply | TRD01_02 | Electric Battery Vehicle - Motorcycle | 0.32 | 0.16 | 0 | 0
Netherlands | Passenger Cars | supply | TRC01_01 | ICE 2010 norm Vehicle - Cars | 68.09 | 56.99 | 51.28 | 19.56
Netherlands | Passenger Cars | supply | TRC01_02 | ICE efficient Vehicle - Cars | 31.83 | 51.36 | 29.51 | 0
Netherlands | Passenger Cars | supply | TRC01_03 | ICE Bio Diesel Vehicle - Cars | 0 | 0 | 8.24 | 0
Netherlands | Passenger Cars | supply | TRC01_05 | ICE Hybrid Vehicle - Cars | 0.44 | 0.22 | 0 | 0
Netherlands | Passenger Cars | supply | TRC01_06 | ICE Natural Gas Vehicle - Cars | 0.11 | 0.11 | 22.27 | 22.27
Netherlands | Passenger Cars | supply | TRC01_07 | Plug-In Hybrid Vehicle - Cars | 1.11 | 0.28 | 0 | 0
Netherlands | Passenger Cars | supply | TRC01_08 | Electric Battery Vehicle - Cars | 1.11 | 0.56 | 0 | 68.86
Netherlands | Light-Duty Vehicles | supply | TRL01_01 | ICE 2010 norm Vehicle - LDV | 6.24 | 0 | 0 | 0
Netherlands | Light-Duty Vehicles | supply | TRL01_02 | ICE efficient Vehicle - LDV | 12.28 | 9.59 | 0 | 0
Netherlands | Light-Duty Vehicles | supply | TRL01_05 | Plug-In Hybrid Vehicle - LDV | 0.21 | 0.21 | 0 | 0
Netherlands | Light-Duty Vehicles | supply | TRL01_06 | Electric Battery Vehicle - LDV | 0.21 | 10.4 | 20.53 | 20.41
Netherlands | Heavy-Duty Vehicles | supply | TRH01_01 | ICE 2010 norm Vehicle - HDV | 2.97 | 0.1 | 0 | 0
Netherlands | Heavy-Duty Vehicles | supply | TRH01_02 | ICE efficient Vehicle - HDV | 4.6 | 6.77 | 4.29 | 0
Netherlands | Heavy-Duty Vehicles | supply | TRH01_05 | ICE Natural Gas Vehicle - HDV | 0.06 | 0.57 | 0.55 | 0
Netherlands | Heavy-Duty Vehicles | supply | TRH01_06 | Electric Battery Vehicle - HDV | 0 | 0.11 | 2.85 | 8.22
Netherlands | Heavy-Duty Vehicles | supply | TRH01_08 | Hydrogen Fuel Cell Vehicle - HDV | 0 | 0.57 | 0.57 | 0
Netherlands | Buses | supply | TRB01_01 | ICE Vehicle - Bus | 244 | 0 | 0 | 0
Netherlands | Buses | supply | TRB01_04 | ICE Vehicle Natural Gas - Bus | 231.36 | 515.19 | 531.03 | 528.11
Netherlands | Buses | supply | TRB01_05 | Plug-In Hybrid Vehicle - Bus | 2.44 | 1.22 | 0 | 0
Netherlands | Buses | supply | TRB01_06 | Electric Battery Vehicle - Bus | 12.2 | 6.1 | 0 | 0
Netherlands | Rail | supply | TRR01_01 | Compression Ignition - Train | 16.98 | 3.64 | 0.73 | 0
Netherlands | Rail | supply | TRR01_02 | Conventional Electric - Train | 153.02 | 177.64 | 183.51 | 183.22
Netherlands | Domestic Navigation | supply | TNI01_01 | Heavy Oil Ship - Inland | 55 | 31.2 | 0 | 0
Netherlands | Domestic Navigation | supply | TNI01_06 | CNG Ship - Inland | 0 | 17.6 | 29.8 | 29.47
Netherlands | Domestic Navigation | supply | TNI01_07 | Ammonia Ship - Inland | 0 | 9.85 | 29.8 | 29.8
Netherlands | Other Transport | supply | TOT01_01 | Dummy consumption - Other Transport | 0.4 | 0.43 | 0.43 | 0.43
Netherlands | Bunker Aviation | supply | TAI01_01 | Conventional Airplane | 580 | 580 | 580 | 580
Netherlands | neGHG - Residential - CO2 | supply | neE01_01 | Indirect - CO2 Residential | 0.4 | 0.3 | 0.3 | 0.3
Netherlands | neGHG - Services - CH4 | supply | neE01_02 | Indirect - CH4 Services | 0.3 | 0.39 | 0.35 | 0.32
Netherlands | neGHG - Agriculture - CO2 | supply | neE01_03 | Indirect - CO2 Agriculture | 0.3 | 0.21 | 0.19 | 0.17
Netherlands | neGHG - Agriculture - CH4 | supply | neE01_04 | Indirect - CH4 Agriculture | 12.6 | 7.87 | 6.99 | 6.11
Netherlands | neGHG - Agriculture - N2O | supply | neE01_05 | Indirect - N2O Agriculture | 4.5 | 3.56 | 3.07 | 2.58
Netherlands | neGHG - Industry - Chemical - CO2 | supply | neE01_06 | Indirect - CO2 Chemical | 0.9 | 0.8 | 0.7 | 0.6
Netherlands | neGHG - Industry - Other - CO2 | supply | neE01_07 | Indirect - CO2 Other | 0.9 | 0.67 | 0.68 | 0.7
Netherlands | neGHG - Industry - CH4 | supply | neE01_08 | Indirect - CH4 Industry | 2.6 | 2.64 | 2 | 1.35
Netherlands | neGHG - Industry - N2O | supply | neE01_09 | Indirect - N2O Industry | 1 | 0.38 | 0.37 | 0.36
Netherlands | neGHG - Industry - F-gas | supply | neE01_10 | Indirect - F-gas Industry | 1.5 | 0.77 | 0.65 | 0.54
Netherlands | neGHG - Transport - CH4 | supply | neE01_11 | Indirect - CH4 Transport | 0.08 | 0.06 | 0.04 | 0.01
Netherlands | neGHG - Transport - N2O | supply | neE01_12 | Indirect - N2O Transport | 1.1 | 0.18 | 0.13 | 0.08
Netherlands | neGHG - Transport - F-gas | supply | neE01_13 | Indirect - F-gas Transport | 0.4 | 0.11 | 0.06 | 0
Netherlands | neGHG - LULUCF | supply | neE01_14 | LULUCF | 2.5 | 3.66 | 3.16 | 2.66
Netherlands | Iron ore | supply | EPM01_06 | Imported or purchased iron ore | 7.31 | 0.01 | 0 | 0
Netherlands | Iron ore | demand | IBM01_01 | Blast furnace BOF - Steel Production | -7.31 | -0.01 | 0 | 0
Netherlands | Limestone | supply | EPM01_07 | Imported or purchased limestone | 0.63 | 0.43 | 0.43 | 0.43
Netherlands | Limestone | demand | IBM01_01 | Blast furnace BOF - Steel Production | -0.63 | 0 | 0 | 0
Netherlands | Limestone | demand | IBM01_17 | DRI-fed EAF with syngas fuel and biomass reducing agent - Steel Production | 0 | -0.43 | -0.43 | -0.43
Netherlands | DRI | supply | EPM01_01 | Imported DRI briquettes | 0 | 6.01 | 6.02 | 6.02
Netherlands | DRI | demand | IBM01_17 | DRI-fed EAF with syngas fuel and biomass reducing agent - Steel Production | 0 | -6.01 | -6.02 | -6.02
Netherlands | Ethylene intermediate | supply | ICH01_01 | Existing naphtha steam cracker - Petrochemical industry | 2.36 | 0.63 | 0.22 | 0
Netherlands | Ethylene intermediate | supply | ICH01_11 | Ethylene from bioethanol dehydration - Petrochemical industry | 0 | 0.44 | 0 | 0
Netherlands | Ethylene intermediate | supply | ICH01_12 | Methanol to olefins - Petrochemical industry | 0 | 1.1 | 0.97 | 0.67
Netherlands | Ethylene intermediate | supply | ICH01_40 | CO2 electrolysis | 0 | 0 | 0.98 | 1.55
Netherlands | Ethylene intermediate | demand | ICH01_18 | High-pressure polymerisation of low-density polyethylene (LDPE) | -0.6 | -0.48 | -0.48 | -0.5
Netherlands | Ethylene intermediate | demand | ICH01_19 | Solution polymerisation of linear low-density polyethylene (LLDPE) | -0.66 | -0.66 | -0.66 | -0.66
Netherlands | Ethylene intermediate | demand | ICH01_20 | Suspension/slurry polymerisation of high-density polyethylene (HDPE) | -0.26 | -0.2 | -0.2 | -0.21
Netherlands | Ethylene intermediate | demand | ICH01_23 | Dummy - conversion of ethylene use to ethylene final | -0.4 | -0.4 | -0.4 | -0.4
Netherlands | Ethylene intermediate | demand | ICH01_27 | VCM production and polymerisation to PVC | -0.3 | -0.3 | -0.3 | -0.3
Netherlands | Ethylene intermediate | demand | ICH01_34 | Ethylene oxide production | -0.14 | -0.13 | -0.13 | -0.14
Netherlands | Propylene intermediate | supply | ICH01_01 | Existing naphtha steam cracker - Petrochemical industry | 1.06 | 0.28 | 0.1 | 0
Netherlands | Propylene intermediate | supply | ICH01_12 | Methanol to olefins - Petrochemical industry | 0 | 1.11 | 0.98 | 0.68
Netherlands | Propylene intermediate | supply | ICH01_14 | Propylene from PDH alkenation of LPG - Petrochemicals | 0.29 | 0 | 0.32 | 0.76
Netherlands | Propylene intermediate | supply | ICH01_16 | Propylene imports - Petrochemical industry | 0.1 | 0 | 0 | 0
Netherlands | Propylene intermediate | demand | ICH01_21 | Gas-phase polymerisation of polypropylene (PP) | -0.48 | -0.43 | -0.43 | -0.47
Netherlands | Propylene intermediate | demand | ICH01_22 | Dummy - conversion of propylene use to propylene final | -0.97 | -0.97 | -0.97 | -0.97
Netherlands | PTA intermediate | supply | ICH01_25 | Paraxylene oxidation and crystallization | 0.42 | 0.36 | 0.36 | 0.4
Netherlands | PTA intermediate | demand | ICH01_24 | Dummy - conversion of PTA intermediate to PTA final | -0.27 | -0.27 | -0.27 | -0.27
Netherlands | PTA intermediate | demand | ICH01_26 | Polymerization to PET (PTA & MEG) | -0.14 | -0.09 | -0.09 | -0.13
Netherlands | Chlorine intermediate | supply | ICL01_01 | Chlor - alkali finite gap brine electrolysis - Chlorine production | 1.35 | 1 | 1 | 1
Netherlands | Chlorine intermediate | supply | ICL01_03 | Chlor - alkali zero-gap brine electrolysis - Chlorine production | 0 | 0.35 | 0.35 | 0.35
Netherlands | Chlorine intermediate | demand | ICH01_27 | VCM production and polymerisation to PVC | -0.35 | -0.35 | -0.35 | -0.35
Netherlands | Chlorine intermediate | demand | ICL01_02 | Dummy - conversion of chlorine to final product | -1 | -1 | -1 | -1
Netherlands | Polyethylene terephthalate (PET) | supply | ICH01_26 | Polymerization to PET (PTA & MEG) | 0.17 | 0.1 | 0.1 | 0.16
Netherlands | Polyethylene terephthalate (PET) | supply | WAI01_06 | Mechanical recycling of PET | 0.17 | 0.24 | 0.24 | 0.19
Netherlands | Polyethylene terephthalate (PET) | demand | ICH01_32 | Dummy - conversion of PET to polyester | -0.34 | -0.34 | -0.34 | -0.34
Netherlands | Ethylene oxide intermediate | supply | ICH01_34 | Ethylene oxide production | 0.2 | 0.18 | 0.18 | 0.19
Netherlands | Ethylene oxide intermediate | demand | ICH01_35 | Ethylene glycol production | -0.05 | -0.03 | -0.03 | -0.05
Netherlands | Ethylene oxide intermediate | demand | ICH01_36 | Dummy - conversion EO to final | -0.15 | -0.15 | -0.15 | -0.15
Netherlands | Ethylene glycol | supply | ICH01_35 | Ethylene glycol production | 0.06 | 0.04 | 0.04 | 0.06
Netherlands | Ethylene glycol | demand | ICH01_26 | Polymerization to PET (PTA & MEG) | -0.06 | -0.04 | -0.04 | -0.06
Netherlands | Sorted polyethylene | supply | WAI01_03 | Sorting of plastic waste streams into categories | 0.13 | 0.18 | 0.18 | 0.14
Netherlands | Sorted polyethylene | demand | WAI01_07 | Mechanical recycling of PE | -0.13 | -0.18 | -0.18 | -0.14
Netherlands | Sorted polypropylene | supply | WAI01_03 | Sorting of plastic waste streams into categories | 0.13 | 0.18 | 0.18 | 0.14
Netherlands | Sorted polypropylene | demand | WAI01_08 | Mechanical recycling of PP | -0.13 | -0.18 | -0.18 | -0.14
Netherlands | Sorted PET | supply | WAI01_03 | Sorting of plastic waste streams into categories | 0.17 | 0.24 | 0.24 | 0.19
Netherlands | Sorted PET | demand | WAI01_06 | Mechanical recycling of PET | -0.17 | -0.24 | -0.24 | -0.19
Netherlands | Electricity EU | demand | PNL04_01 | Import from EU - Power NL | -81.76 | -81.76 | -81.76 | -81.76
Netherlands | Electricity NL - HVNS | supply | PNS01_01 | Offshore Wind (far) - Power NL | 0 | 90.21 | 90.21 | 90.21
Netherlands | Electricity NL - HVNS | demand | PNL04_02 | Import from NS - Power NL | 0 | -90.21 | -90.21 | -90.21
Netherlands | Electricity NL - HV | supply | WAI01_04 | CHP Waste - Waste Management | 10.89 | 12.4 | 0 | 0
Netherlands | Electricity NL - HV | supply | WAI01_05 | CHP Waste wCCS - Waste Management | 0 | 0 | 10.47 | 9.84
Netherlands | Electricity NL - HV | supply | PNL01_04 | CCGT - Power NL | 154.19 | 26.81 | 1.43 | 0
Netherlands | Electricity NL - HV | supply | PNL01_06 | CCGT BFG - Power NL | 5.48 | 0.01 | 0 | 0
Netherlands | Electricity NL - HV | supply | PNL01_10 | Nuclear - Borssele - Power NL | 14.11 | 14.11 | 14.11 | 0
Netherlands | Electricity NL - HV | supply | PNL01_13 | Biomass - Power NL | 0 | 0.53 | 21.18 | 53.96
Netherlands | Electricity NL - HV | supply | PNL01_15 | Onshore Wind - Power NL | 52.7 | 132.7 | 132.3 | 132.94
Netherlands | Electricity NL - HV | supply | PNL01_16 | Offshore Wind (near)- Power NL | 18 | 108 | 171 | 230.32
Netherlands | Electricity NL - HV | supply | PNL01_20 | Solar PV - Industry - Power NL | 3.85 | 3.85 | 7.17 | 8.92
Netherlands | Electricity NL - HV | supply | PNL01_21 | Solar PV - Floating - Power NL | 3.74 | 3.74 | 4 | 4.74
Netherlands | Electricity NL - HV | supply | PNL01_22 | Solar PV - Energy sector - Power NL | 12.95 | 18.88 | 18.55 | 50.23
Netherlands | Electricity NL - HV | supply | PNL01_23 | Electricity from Hydro - Power NL | 0.36 | 0.36 | 0.36 | 0
Netherlands | Electricity NL - HV | supply | PNL_UD | Undispatched Electricity (VOLL) - Power NL | 0 | 0.01 | 0.01 | 0
Netherlands | Electricity NL - HV | supply | PNL04_01 | Import from EU - Power NL | 80.16 | 80.16 | 80.16 | 80.16
Netherlands | Electricity NL - HV | supply | PNL04_02 | Import from NS - Power NL | 0 | 88.44 | 88.44 | 88.44
Netherlands | Electricity NL - HV | supply | PNL05_01 | Transformer from LV to HV - Power NL | 3.39 | 1.05 | 3.19 | 0
Netherlands | Electricity NL - HV | supply | HTI01_09 | CHP Gas - HT Heat for Industry | 51.76 | 14.14 | 0 | 0
Netherlands | Electricity NL - HV | supply | HTI01_11 | CHP Coal - HT Heat for Industry | 1.89 | 0 | 0 | 0
Netherlands | Electricity NL - HV | supply | HTI01_13 | CHP BFG - LT Heat for Industry | 3.07 | 0 | 0 | 0
Netherlands | Electricity NL - HV | supply | HTI01_14 | CHP Biomass - HT Heat for Industry | 2.35 | 5.39 | 0 | 0
Netherlands | Electricity NL - HV | supply | HTI01_15 | CHP Biomass wCCS - HT Heat for Industry | 0 | 0 | 49.48 | 79.65
Netherlands | Electricity NL - HV | demand | IBM01_01 | Blast furnace BOF - Steel Production | -8.23 | -0.01 | 0 | 0
Netherlands | Electricity NL - HV | demand | IBM01_17 | DRI-fed EAF with syngas fuel and biomass reducing agent - Steel Production | 0 | -7.79 | -7.8 | -7.8
Netherlands | Electricity NL - HV | demand | IFE01_01 | Nitric Acid production from Ammonia -Fertilizers | -0.24 | -0.24 | -0.24 | -0.24
Netherlands | Electricity NL - HV | demand | IFE02_02 | Urea production from Ammonia and CCUS - Fertilizers | -0.54 | -0.54 | -0.54 | -0.54
Netherlands | Electricity NL - HV | demand | ICH01_01 | Existing naphtha steam cracker - Petrochemical industry | -2.33 | -0.62 | -0.21 | 0
Netherlands | Electricity NL - HV | demand | ICH01_11 | Ethylene from bioethanol dehydration - Petrochemical industry | 0 | -0.18 | 0 | 0
Netherlands | Electricity NL - HV | demand | ICH01_12 | Methanol to olefins - Petrochemical industry | 0 | -1.19 | -1.05 | -0.72
Netherlands | Electricity NL - HV | demand | ICH01_14 | Propylene from PDH alkenation of LPG - Petrochemicals | -0.21 | 0 | -0.23 | -0.55
Netherlands | Electricity NL - HV | demand | ICH01_18 | High-pressure polymerisation of low-density polyethylene (LDPE) | -2 | -1.58 | -1.58 | -1.68
Netherlands | Electricity NL - HV | demand | ICH01_19 | Solution polymerisation of linear low-density polyethylene (LLDPE) | -0.81 | -0.81 | -0.81 | -0.81
Netherlands | Electricity NL - HV | demand | ICH01_20 | Suspension/slurry polymerisation of high-density polyethylene (HDPE) | -0.38 | -0.3 | -0.3 | -0.32
Netherlands | Electricity NL - HV | demand | ICH01_21 | Gas-phase polymerisation of polypropylene (PP) | -0.61 | -0.54 | -0.54 | -0.59
Netherlands | Electricity NL - HV | demand | ICH01_25 | Paraxylene oxidation and crystallization | -0.14 | -0.12 | -0.12 | -0.14
Netherlands | Electricity NL - HV | demand | ICH01_26 | Polymerization to PET (PTA & MEG) | -0.12 | -0.07 | -0.07 | -0.11
Netherlands | Electricity NL - HV | demand | ICH01_27 | VCM production and polymerisation to PVC | -0.78 | -0.78 | -0.78 | -0.78
Netherlands | Electricity NL - HV | demand | ICH01_34 | Ethylene oxide production | -0.2 | -0.18 | -0.18 | -0.19
Netherlands | Electricity NL - HV | demand | ICH01_35 | Ethylene glycol production | -0.02 | -0.01 | -0.01 | -0.01
Netherlands | Electricity NL - HV | demand | ICH01_40 | CO2 electrolysis | 0 | 0 | -67.12 | -106.36
Netherlands | Electricity NL - HV | demand | ICL01_01 | Chlor - alkali finite gap brine electrolysis - Chlorine production | -10.02 | -7.43 | -7.43 | -7.43
Netherlands | Electricity NL - HV | demand | ICL01_03 | Chlor - alkali zero-gap brine electrolysis - Chlorine production | 0 | -2.12 | -2.12 | -2.12
Netherlands | Electricity NL - HV | demand | IOC01_01 | Reference remaining chemicals - Other ETS chemicals | -24.9 | -24.9 | -24.9 | -24.9
Netherlands | Electricity NL - HV | demand | IGS01_01 | Conventional furnaces + post-melting - Glass production | -0.75 | -0.26 | 0 | 0
Netherlands | Electricity NL - HV | demand | IGS01_02 | Efficient furnaces + post-melting - Glass production | 0 | -0.48 | -0.74 | -0.74
Netherlands | Electricity NL - HV | demand | ICS01_01 | Conventional kilns + preparation, drying, treatment - Ceramics production | -0.88 | -0.88 | -0.88 | -0.88
Netherlands | Electricity NL - HV | demand | IPP01_01 | Conventional paper milling - Paper and board production | -2.96 | -2.96 | 0 | 0
Netherlands | Electricity NL - HV | demand | IPP01_03 | Air-laid forming for paper - Paper and board production | 0 | 0 | -3.07 | -3.07
Netherlands | Electricity NL - HV | demand | IPP01_04 | Microwave drying for board - Paper and board production | 0 | -1.51 | -1.51 | -1.51
Netherlands | Electricity NL - HV | demand | IPP01_05 | Conventional board milling - Paper and board production | -2.15 | 0 | 0 | 0
Netherlands | Electricity NL - HV | demand | IFD01_01 | Reference food processes - Food industry | -34 | -17 | 0 | 0
Netherlands | Electricity NL - HV | demand | IFD01_02 | Improved food processes - Food industry | 0 | -12 | -24 | -24
Netherlands | Electricity NL - HV | demand | IOE01_01 | Reference other ETS industry - Other ETS Industry | -16.15 | 0 | 0 | 0
Netherlands | Electricity NL - HV | demand | IOE01_02 | Improved other ETS industry - Other ETS Industry | 0 | -12 | -12 | -12
Netherlands | Electricity NL - HV | demand | ION01_01 | Reference other non-ETS industry - Other non-ETS Industry | -30.2 | -19.47 | -19.47 | -19.47
Netherlands | Electricity NL - HV | demand | ION01_02 | Improved other non-ETS industry (bio feedstock) - Other non-ETS Industry | 0 | -8.49 | -8.49 | -8.49
Netherlands | Electricity NL - HV | demand | IMM01_01 | Standard Machinery - Industry | -7.87 | -7.87 | -7.87 | -7.87
Netherlands | Electricity NL - HV | demand | WAI01_01 | Conventional waste collection & sorting | -0.46 | -0.46 | -0.05 | 0
Netherlands | Electricity NL - HV | demand | WAI01_02 | Improved waste collection & sorting | 0 | 0 | -0.74 | -0.84
Netherlands | Electricity NL - HV | demand | WAI01_03 | Sorting of plastic waste streams into categories | -0.05 | -0.07 | -0.07 | -0.06
Netherlands | Electricity NL - HV | demand | WAI01_06 | Mechanical recycling of PET | -0.4 | -0.57 | -0.57 | -0.44
Netherlands | Electricity NL - HV | demand | WAI01_07 | Mechanical recycling of PE | -0.25 | -0.35 | -0.35 | -0.27
Netherlands | Electricity NL - HV | demand | WAI01_08 | Mechanical recycling of PP | -0.25 | -0.35 | -0.35 | -0.27
Netherlands | Electricity NL - HV | demand | TRR01_02 | Conventional Electric - Train | -5.81 | -6.75 | -6.97 | -6.96
Netherlands | Electricity NL - HV | demand | PNL03_03 | Battery Storage Li-ion - Power NL | 0 | 0 | 9.66 | 35.61
Netherlands | Electricity NL - HV | demand | PNL06_01 | Transformer from HV to LV - Power NL | -152.47 | -206.2 | -245.88 | -361.18
Netherlands | Electricity NL - HV | demand | LTI01_03 | Heat Pump Electricity - LT Heat for Industry | 0 | -10.86 | -10.26 | -9.73
Netherlands | Electricity NL - HV | demand | LTI01_04 | Geothermal HP - LT Heat for Industry | 0 | -5.25 | -4.39 | -4.92
Netherlands | Electricity NL - HV | demand | RFP03_01 | Deep cracking refinery - Refineries | -9 | -7.2 | -7.2 | -3.45
Netherlands | Electricity NL - HV | demand | RFP03_02 | Deep cracking refinery wCCS - Refineries | 0 | -15.94 | -15.94 | -15.94
Netherlands | Electricity NL - HV | demand | RFP03_03 | Basic cracking refinery - Refineries | -10.16 | -8.71 | -4.05 | 0
Netherlands | Electricity NL - HV | demand | RFP03_05 | Koch refinery - Refineries | 0 | -0.4 | 0 | 0
Netherlands | Electricity NL - HV | demand | RFP03_06 | Koch refinery wCCS - Refineries | 0 | -1 | -1 | -1
Netherlands | Electricity NL - HV | demand | RFB01_01 | Bioethanol from sugar fermentation - Refineries | 0 | -0.44 | 0 | 0
Netherlands | Electricity NL - HV | demand | RFB01_03 | Bioethanol from cellulosic biomass trough hydrolisis and fermentation - Refineries | 0 | -0.2 | 0 | 0
Netherlands | Electricity NL - HV | demand | RFB02_02 | Biodiesel oriented hydro pyrolisis - Refineries | 0 | 0 | -0.88 | 0
Netherlands | Electricity NL - HV | demand | RFS03_04 | Syngas from eSMR | 0 | -38.49 | -34.54 | -25.26
Netherlands | Electricity NL - HV | demand | RFS04_01 | Methanol from syngas - Refineries | 0 | -3.45 | -3.05 | -2.09
Netherlands | Electricity NL - HV | demand | Gas01_01 | Gas Extraction - Final Gas | -3.23 | -0.96 | 0 | 0
Netherlands | Electricity NL - HV | demand | Gas01_02 | Methane from Hydrogen - Final Gas | -1.86 | 0 | 0 | 0
Netherlands | Electricity NL - HV | demand | Gas04_01 | Gas from Manure Digestion - Final Gas | -1.23 | 0 | 0 | 0
Netherlands | Electricity NL - HV | demand | Amm01_01 | Haber Bosch with H2 from SMR - Ammonia Production | -3.47 | 0 | 0 | 0
Netherlands | Electricity NL - HV | demand | Amm01_02 | Haber Bosch with H2 from SMR wCCUS - Ammonia Production | 0 | -3.56 | -3.75 | -3.75
Netherlands | Electricity NL - LV | supply | PNL01_17 | Solar PV - Residential- Power NL | 28 | 28 | 37.68 | 40.19
Netherlands | Electricity NL - LV | supply | PNL01_18 | Solar PV - Services - Power NL | 9.8 | 9.8 | 38.66 | 83.09
Netherlands | Electricity NL - LV | supply | PNL01_19 | Solar PV - Agriculture - Power NL | 11.3 | 12.02 | 4.79 | 3.58
Netherlands | Electricity NL - LV | supply | PNL06_01 | Transformer from HV to LV - Power NL | 146.58 | 198.24 | 236.39 | 347.24
Netherlands | Electricity NL - LV | supply | LTS01_08 | CHP Gas - LT Heat for Services | 3.89 | 0 | 0 | 0
Netherlands | Electricity NL - LV | supply | Agr05_01 | CHP Gas - LT Heat for Agriculture | 39.87 | 32.38 | 24.21 | 0
Netherlands | Electricity NL - LV | demand | Res01_01 | Dummy standard electricity consumption - Residential | -79.6 | -83.41 | -78.81 | -54.33
Netherlands | Electricity NL - LV | demand | Res01_02 | Flexible standard electricity consumption - Residential | -0.44 | -1.78 | -7.16 | -28.84
Netherlands | Electricity NL - LV | demand | Ser01_01 | Dummy standard electricity consumption - Services | -124.9 | -136.74 | -150.87 | -150.29
Netherlands | Electricity NL - LV | demand | Ser01_02 | Flexible standard electricity consumption - Services | 0 | -1.78 | -8.95 | -36.05
Netherlands | Electricity NL - LV | demand | Agr01_01 | Dummy standard electricity consumption - Agriculture | -25.2 | -27.99 | -32.46 | -38.39
Netherlands | Electricity NL - LV | demand | Agr04_02 | Hybrid Machinery - Agriculture | -0.68 | -0.5 | -0.01 | -0.01
Netherlands | Electricity NL - LV | demand | TRD01_02 | Electric Battery Vehicle - Motorcycle | -0.1 | -0.05 | 0 | 0
Netherlands | Electricity NL - LV | demand | TRC01_07 | Plug-In Hybrid Vehicle - Cars | -0.44 | -0.11 | 0 | 0
Netherlands | Electricity NL - LV | demand | TRC01_08 | Electric Battery Vehicle - Cars | -0.72 | -0.36 | 0 | -44.76
Netherlands | Electricity NL - LV | demand | TRL01_05 | Plug-In Hybrid Vehicle - LDV | -0.12 | -0.12 | 0 | 0
Netherlands | Electricity NL - LV | demand | TRL01_06 | Electric Battery Vehicle - LDV | -0.24 | -12.11 | -23.9 | -23.77
Netherlands | Electricity NL - LV | demand | TRH01_06 | Electric Battery Vehicle - HDV | 0 | -1.01 | -25.08 | -72.27
Netherlands | Electricity NL - LV | demand | TRB01_05 | Plug-In Hybrid Vehicle - Bus | -0.01 | -0.01 | 0 | 0
Netherlands | Electricity NL - LV | demand | TRB01_06 | Electric Battery Vehicle - Bus | -0.11 | -0.05 | 0 | 0
Netherlands | Electricity NL - LV | demand | PNL05_01 | Transformer from LV to HV - Power NL | -3.52 | -1.09 | -3.32 | 0
Netherlands | Electricity NL - LV | demand | LTR01_04 | Hybrid Heat Pump - LT Heat for Houses | 0 | -3.6 | 0 | 0
Netherlands | Electricity NL - LV | demand | LTR02_03 | Electric Heater wSolar - LT Heat for Houses | 0 | -0.43 | 0 | 0
Netherlands | Electricity NL - LV | demand | LTR02_04 | Electric Heat Pump Air - LT Heat for Houses | -0.27 | -0.27 | 0 | 0
Netherlands | Electricity NL - LV | demand | LTS01_04 | Hybrid Heat Pump - LT Heat for Services | -0.81 | 0 | 0 | 0
Netherlands | Electricity NL - LV | demand | LTS01_06 | Electric Heat Pump Air - LT Heat for Services | -0.43 | 0 | 0 | 0
Netherlands | Electricity NL - LV | demand | LTN01_05 | Geothermal Gas HP - LT Heat for Network | 0 | -0.74 | -0.71 | 0
Netherlands | Electricity NL - LV | demand | Agr05_03 | Geothermal HP - LT Heat for Agriculture | -1.58 | -7.66 | -8.53 | -18.13
Netherlands | Electricity NL - LV | demand | Agr05_04 | Shallow Soil Energy - LT Heat for Agriculture | -0.11 | -0.11 | 0 | 0
Netherlands | Heat LT Houses C-G | supply | LTR01_01 | Boiler Gas - LT Heat for Houses | 295.54 | 274.14 | 278.82 | 163.15
Netherlands | Heat LT Houses C-G | supply | LTR01_02 | Boiler Gas wWood Stove - LT Heat for Houses | 0 | 5.4 | 0 | 1.66
Netherlands | Heat LT Houses C-G | supply | LTR01_03 | District Heating - LT Heat for Houses | 13.5 | 23.71 | 20.92 | 32.23
Netherlands | Heat LT Houses C-G | supply | LTR01_04 | Hybrid Heat Pump - LT Heat for Houses | 0 | 8.1 | 0 | 0
Netherlands | Heat LT Houses C-G | demand | Res02_01 | House with insulation GFE - Residential Flats | -30.51 | -29.59 | -27.93 | 0
Netherlands | Heat LT Houses C-G | demand | Res02_02 | House with insulation DC - Residential Flats | -31.29 | -30.35 | -28.65 | 0
Netherlands | Heat LT Houses C-G | demand | Res03_01 | House with insulation GFE - Residential Terrace | -36.47 | -35.35 | -33.34 | 0
Netherlands | Heat LT Houses C-G | demand | Res03_02 | House with insulation DC - Residential Terrace | -49.8 | -48.3 | -45.59 | 0
Netherlands | Heat LT Houses C-G | demand | Res04_01 | House with insulation GFE - Residential Dwellings | -34.54 | -33.45 | -31.5 | 0
Netherlands | Heat LT Houses C-G | demand | Res04_02 | House with insulation DC - Residential Dwellings | -30.04 | -29.11 | -27.44 | 0
Netherlands | Heat LT Houses C-G | demand | LTR02_01 | Dummy C-G tech into A+,A,B - LT Heat for Houses | -96.4 | -105.21 | -105.29 | -197.04
Netherlands | Heat LT Houses A+,A,B | supply | LTR02_01 | Dummy C-G tech into A+,A,B - LT Heat for Houses | 96.4 | 105.21 | 105.29 | 197.04
Netherlands | Heat LT Houses A+,A,B | supply | LTR02_02 | Boiler Gas wSolar - LT Heat for Houses | 1.08 | 1.08 | 0 | 0
Netherlands | Heat LT Houses A+,A,B | supply | LTR02_03 | Electric Heater wSolar - LT Heat for Houses | 0 | 0.54 | 0 | 0
Netherlands | Heat LT Houses A+,A,B | supply | LTR02_04 | Electric Heat Pump Air - LT Heat for Houses | 1.08 | 1.08 | 0 | 0
Netherlands | Heat LT Houses A+,A,B | demand | Res02_03 | House with insulation B - Residential Flats | -13.37 | -12.97 | -12.26 | 0
Netherlands | Heat LT Houses A+,A,B | demand | Res02_04 | House with insulation A - Residential Flats | -5.16 | -5.02 | -4.76 | -4.5
Netherlands | Heat LT Houses A+,A,B | demand | Res02_05 | House with insulation A+ - Residential Flats | -1.75 | -4.99 | -5.56 | -44.26
Netherlands | Heat LT Houses A+,A,B | demand | Res03_03 | House with insulation B - Residential Terrace | -28.94 | -28.08 | -26.54 | -21.59
Netherlands | Heat LT Houses A+,A,B | demand | Res03_04 | House with insulation A - Residential Terrace | -10.49 | -10.2 | -9.66 | -9.13
Netherlands | Heat LT Houses A+,A,B | demand | Res03_05 | House with insulation A+ - Residential Terrace | -2.79 | -7.79 | -8.66 | -52.18
Netherlands | Heat LT Houses A+,A,B | demand | Res04_03 | House with insulation B - Residential Dwellings | -26.85 | -26.03 | -24.56 | -23.08
Netherlands | Heat LT Houses A+,A,B | demand | Res04_04 | House with insulation A - Residential Dwellings | -4.12 | -4 | -4.94 | -4.65
Netherlands | Heat LT Houses A+,A,B | demand | Res04_05 | House with insulation A+ - Residential Dwellings | -5.08 | -8.83 | -8.37 | -37.65
Netherlands | Heat LT Services | supply | LTS01_01 | Boiler Gas Standard - LT Heat for Services | 92.79 | 0 | 0 | 0
Netherlands | Heat LT Services | supply | LTS01_02 | Boiler Gas HR107 - LT Heat for Services | 10.8 | 100.46 | 104.71 | 108.61
Netherlands | Heat LT Services | supply | LTS01_03 | District Heating - LT Heat for Services | 9.99 | 0 | 0 | 0
Netherlands | Heat LT Services | supply | LTS01_04 | Hybrid Heat Pump - LT Heat for Services | 2.97 | 0 | 0 | 0
Netherlands | Heat LT Services | supply | LTS01_06 | Electric Heat Pump Air - LT Heat for Services | 1.08 | 0 | 0 | 0
Netherlands | Heat LT Services | supply | LTS01_08 | CHP Gas - LT Heat for Services | 4.86 | 0 | 0 | 0
Netherlands | Heat LT Services | demand | Ser02_01 | Space with insulation GFE - Services | -58.19 | 0 | 0 | 0
Netherlands | Heat LT Services | demand | Ser02_02 | Space with insulation DC - Services | -24.16 | -55.07 | -52 | -48.92
Netherlands | Heat LT Services | demand | Ser02_03 | Space with insulation B - Services | -37.89 | -36.78 | -34.79 | -25.85
Netherlands | Heat LT Services | demand | Ser02_04 | Space with insulation A - Services | -1.58 | -1.54 | -1.46 | 0
Netherlands | Heat LT Services | demand | Ser02_05 | Space with insulation A+ - Services | -0.68 | -7.07 | -16.47 | -33.84
Netherlands | Heat LT Network | supply | LTN01_01 | Boiler Gas - LT Heat for Network | 23.49 | 3.85 | 0.34 | 0.52
Netherlands | Heat LT Network | supply | LTN01_02 | Boiler Gas wCCS - LT Heat for Network | 0 | 0 | 6.34 | 10.34
Netherlands | Heat LT Network | supply | LTN01_03 | Boiler Biomass - LT Heat for Network | 0 | 5.12 | 0 | 0
Netherlands | Heat LT Network | supply | LTN01_04 | Boiler Biomass wCCS - LT Heat for Network | 0 | 0 | 0 | 21.38
Netherlands | Heat LT Network | supply | LTN01_05 | Geothermal Gas HP - LT Heat for Network | 0 | 14.74 | 14.24 | 0
Netherlands | Heat LT Network | demand | LTR01_03 | District Heating - LT Heat for Houses | -13.5 | -23.71 | -20.92 | -32.23
Netherlands | Heat LT Network | demand | LTS01_03 | District Heating - LT Heat for Services | -9.99 | 0 | 0 | 0
Netherlands | Heat LT Agriculture | supply | Agr05_01 | CHP Gas - LT Heat for Agriculture | 53.61 | 41.57 | 38.42 | 0
Netherlands | Heat LT Agriculture | supply | Agr05_02 | Boiler Gas - LT Heat for Agriculture | 12.3 | 0 | 0 | 0
Netherlands | Heat LT Agriculture | supply | Agr05_03 | Geothermal HP - LT Heat for Agriculture | 6.31 | 30.64 | 34.11 | 72.53
Netherlands | Heat LT Agriculture | supply | Agr05_04 | Shallow Soil Energy - LT Heat for Agriculture | 0.32 | 0.32 | 0 | 0
Netherlands | Heat LT Agriculture | demand | Agr02_01 | Dummy balance heat consumption - Agriculture Horticulture | -72.53 | -72.53 | -72.53 | -72.53
Netherlands | Heat HT Industry | supply | ICH01_18 | High-pressure polymerisation of low-density polyethylene (LDPE) | 0.17 | 0.13 | 0.13 | 0.14
Netherlands | Heat HT Industry | supply | ICH01_34 | Ethylene oxide production | 0.97 | 0.87 | 0.87 | 0.94
Netherlands | Heat HT Industry | supply | ICL01_01 | Chlor - alkali finite gap brine electrolysis - Chlorine production | 2.45 | 1.82 | 1.82 | 1.82
Netherlands | Heat HT Industry | supply | ICL01_03 | Chlor - alkali zero-gap brine electrolysis - Chlorine production | 0 | 0.52 | 0.52 | 0.52
Netherlands | Heat HT Industry | supply | WAI01_04 | CHP Waste - Waste Management | 17.79 | 12.25 | 0 | 0
Netherlands | Heat HT Industry | supply | WAI01_05 | CHP Waste wCCS - Waste Management | 0 | 0 | 11.08 | 11.08
Netherlands | Heat HT Industry | supply | HTI01_01 | Boiler Gas - HT Heat for Industry | 63.07 | 0 | 0 | 0
Netherlands | Heat HT Industry | supply | HTI01_02 | Boiler Gas wCCS - HT Heat for Industry | 0 | 29.88 | 0 | 0
Netherlands | Heat HT Industry | supply | HTI01_07 | Boiler Biomass - HT Heat for Industry | 15.77 | 63.07 | 5.14 | 0
Netherlands | Heat HT Industry | supply | HTI01_08 | Boiler Biomass wCCS - HT Heat for Industry | 0 | 0 | 39.42 | 14.03
Netherlands | Heat HT Industry | supply | HTI01_09 | CHP Gas - HT Heat for Industry | 69.38 | 18.58 | 0 | 0
Netherlands | Heat HT Industry | supply | HTI01_10 | CHP Gas wCCS - HT Heat for Industry | 0 | 0 | 0.01 | 0
Netherlands | Heat HT Industry | supply | HTI01_11 | CHP Coal - HT Heat for Industry | 3.15 | 0 | 0 | 0
Netherlands | Heat HT Industry | supply | HTI01_13 | CHP BFG - LT Heat for Industry | 4.73 | 0 | 0 | 0
Netherlands | Heat HT Industry | supply | HTI01_14 | CHP Biomass - HT Heat for Industry | 4.39 | 9.46 | 0 | 0
Netherlands | Heat HT Industry | supply | HTI01_15 | CHP Biomass wCCS - HT Heat for Industry | 0 | 0 | 73.14 | 95.32
Netherlands | Heat HT Industry | demand | IFE02_02 | Urea production from Ammonia and CCUS - Fertilizers | -3.96 | -3.96 | -3.96 | -3.96
Netherlands | Heat HT Industry | demand | ICH01_01 | Existing naphtha steam cracker - Petrochemical industry | -2.3 | -0.61 | -0.21 | 0
Netherlands | Heat HT Industry | demand | ICH01_11 | Ethylene from bioethanol dehydration - Petrochemical industry | 0 | -0.83 | 0 | 0
Netherlands | Heat HT Industry | demand | ICH01_14 | Propylene from PDH alkenation of LPG - Petrochemicals | -2.93 | 0 | -3.23 | -7.78
Netherlands | Heat HT Industry | demand | ICH01_19 | Solution polymerisation of linear low-density polyethylene (LLDPE) | -0.44 | -0.44 | -0.44 | -0.44
Netherlands | Heat HT Industry | demand | ICH01_20 | Suspension/slurry polymerisation of high-density polyethylene (HDPE) | -0.33 | -0.26 | -0.26 | -0.27
Netherlands | Heat HT Industry | demand | ICH01_21 | Gas-phase polymerisation of polypropylene (PP) | -0.28 | -0.25 | -0.25 | -0.27
Netherlands | Heat HT Industry | demand | ICH01_25 | Paraxylene oxidation and crystallization | -0.41 | -0.35 | -0.35 | -0.4
Netherlands | Heat HT Industry | demand | ICH01_26 | Polymerization to PET (PTA & MEG) | -0.07 | -0.04 | -0.04 | -0.07
Netherlands | Heat HT Industry | demand | ICH01_27 | VCM production and polymerisation to PVC | -2.46 | -2.46 | -2.46 | -2.46
Netherlands | Heat HT Industry | demand | ICH01_35 | Ethylene glycol production | -0.29 | -0.17 | -0.17 | -0.26
Netherlands | Heat HT Industry | demand | IOC01_01 | Reference remaining chemicals - Other ETS chemicals | -39.66 | -39.66 | -39.66 | -39.66
Netherlands | Heat HT Industry | demand | IPP01_01 | Conventional paper milling - Paper and board production | -3.71 | -3.71 | 0 | 0
Netherlands | Heat HT Industry | demand | IPP01_03 | Air-laid forming for paper - Paper and board production | 0 | 0 | -2.31 | -2.31
Netherlands | Heat HT Industry | demand | IPP01_04 | Microwave drying for board - Paper and board production | 0 | -4.65 | -4.65 | -4.65
Netherlands | Heat HT Industry | demand | IPP01_05 | Conventional board milling - Paper and board production | -5.24 | 0 | 0 | 0
Netherlands | Heat HT Industry | demand | IFD01_01 | Reference food processes - Food industry | -15 | -7.5 | 0 | 0
Netherlands | Heat HT Industry | demand | IFD01_02 | Improved food processes - Food industry | 0 | -4.5 | -9 | -9
Netherlands | Heat HT Industry | demand | IOE01_01 | Reference other ETS industry - Other ETS Industry | -7.4 | 0 | 0 | 0
Netherlands | Heat HT Industry | demand | IOE01_02 | Improved other ETS industry - Other ETS Industry | 0 | -5 | -5 | -5
Netherlands | Heat HT Industry | demand | ION01_01 | Reference other non-ETS industry - Other non-ETS Industry | -13.5 | -8.7 | -8.7 | -8.7
Netherlands | Heat HT Industry | demand | ION01_02 | Improved other non-ETS industry (bio feedstock) - Other non-ETS Industry | 0 | -3.52 | -3.52 | -3.52
Netherlands | Heat HT Industry | demand | LTI01_01 | Dummy HT tech into LT - LT Heat for Industry | -72.8 | 0 | 0 | 0
Netherlands | Heat HT Industry | demand | RFP03_01 | Deep cracking refinery - Refineries | -4.5 | -3.6 | -3.6 | -1.72
Netherlands | Heat HT Industry | demand | RFP03_02 | Deep cracking refinery wCCS - Refineries | 0 | -19.13 | -19.13 | -19.13
Netherlands | Heat HT Industry | demand | RFP03_03 | Basic cracking refinery - Refineries | -5.08 | -4.36 | -2.03 | 0
Netherlands | Heat HT Industry | demand | RFP03_05 | Koch refinery - Refineries | 0 | -2 | 0 | 0
Netherlands | Heat HT Industry | demand | RFP03_06 | Koch refinery wCCS - Refineries | 0 | -4 | -4 | -4
Netherlands | Heat HT Industry | demand | RFB02_02 | Biodiesel oriented hydro pyrolisis - Refineries | 0 | 0 | -4.25 | 0
Netherlands | Heat HT Industry | demand | RFS04_01 | Methanol from syngas - Refineries | 0 | -16.87 | -14.89 | -10.24
Netherlands | Heat HT Industry | demand | Gas01_02 | Methane from Hydrogen - Final Gas | -1.49 | 0 | 0 | 0
Netherlands | Heat LT Industry | supply | LTI01_01 | Dummy HT tech into LT - LT Heat for Industry | 72.8 | 0 | 0 | 0
Netherlands | Heat LT Industry | supply | LTI01_03 | Heat Pump Electricity - LT Heat for Industry | 0 | 43.45 | 41.05 | 38.92
Netherlands | Heat LT Industry | supply | LTI01_04 | Geothermal HP - LT Heat for Industry | 0 | 21.01 | 17.55 | 19.68
Netherlands | Heat LT Industry | demand | IOC01_01 | Reference remaining chemicals - Other ETS chemicals | -14.8 | -14.8 | -14.8 | -14.8
Netherlands | Heat LT Industry | demand | IPP01_01 | Conventional paper milling - Paper and board production | -1.82 | -1.82 | 0 | 0
Netherlands | Heat LT Industry | demand | IPP01_03 | Air-laid forming for paper - Paper and board production | 0 | 0 | -1.14 | -1.14
Netherlands | Heat LT Industry | demand | IPP01_04 | Microwave drying for board - Paper and board production | 0 | -2.29 | -2.29 | -2.29
Netherlands | Heat LT Industry | demand | IPP01_05 | Conventional board milling - Paper and board production | -2.58 | 0 | 0 | 0
Netherlands | Heat LT Industry | demand | IFD01_01 | Reference food processes - Food industry | -19 | -9.5 | 0 | 0
Netherlands | Heat LT Industry | demand | IFD01_02 | Improved food processes - Food industry | 0 | -6 | -12 | -12
Netherlands | Heat LT Industry | demand | IOE01_01 | Reference other ETS industry - Other ETS Industry | -9.1 | 0 | 0 | 0
Netherlands | Heat LT Industry | demand | IOE01_02 | Improved other ETS industry - Other ETS Industry | 0 | -6 | -6 | -6
Netherlands | Heat LT Industry | demand | ION01_01 | Reference other non-ETS industry - Other non-ETS Industry | -25.5 | -16.44 | -16.44 | -16.44
Netherlands | Heat LT Industry | demand | ION01_02 | Improved other non-ETS industry (bio feedstock) - Other non-ETS Industry | 0 | -5.93 | -5.93 | -5.93
Netherlands | Heat LT Industry | demand | RFB01_01 | Bioethanol from sugar fermentation - Refineries | 0 | -1.18 | 0 | 0
Netherlands | Heat LT Industry | demand | RFB01_03 | Bioethanol from cellulosic biomass trough hydrolisis and fermentation - Refineries | 0 | -0.5 | 0 | 0
Netherlands | Furnace Heat Industry | supply | FHI01_01 | Natural Gas Furnace - FH Industry | 6.98 | 0 | 0 | 0
Netherlands | Furnace Heat Industry | supply | FHI01_02 | Natural Gas Furnace wCCUS - FH Industry | 0 | 6.82 | 6.82 | 6.94
Netherlands | Furnace Heat Industry | demand | ICH01_26 | Polymerization to PET (PTA & MEG) | -0.38 | -0.23 | -0.23 | -0.34
Netherlands | Furnace Heat Industry | demand | ICH01_27 | VCM production and polymerisation to PVC | -1.86 | -1.86 | -1.86 | -1.86
Netherlands | Furnace Heat Industry | demand | IOC01_01 | Reference remaining chemicals - Other ETS chemicals | -4.74 | -4.74 | -4.74 | -4.74
Netherlands | Blast Furnace Gas | supply | IBM01_01 | Blast furnace BOF - Steel Production | 22.54 | 0.03 | 0 | 0
Netherlands | Blast Furnace Gas | demand | PNL01_06 | CCGT BFG - Power NL | -10.73 | -0.03 | 0 | 0
Netherlands | Blast Furnace Gas | demand | HTI01_13 | CHP BFG - LT Heat for Industry | -11.81 | 0 | 0 | 0
Netherlands | LPG | supply | RFP03_01 | Deep cracking refinery - Refineries | 45 | 36 | 36 | 17.23
Netherlands | LPG | supply | RFP03_02 | Deep cracking refinery wCCS - Refineries | 0 | 31.89 | 31.89 | 31.89
Netherlands | LPG | supply | RFP03_03 | Basic cracking refinery - Refineries | 25.39 | 21.78 | 10.13 | 0
Netherlands | LPG | supply | RFP03_05 | Koch refinery - Refineries | 0 | 6 | 0 | 0
Netherlands | LPG | supply | RFP03_06 | Koch refinery wCCS - Refineries | 0 | 6 | 6 | 6
Netherlands | LPG | supply | Gas01_01 | Gas Extraction - Final Gas | 5.75 | 1.71 | 0 | 0
Netherlands | LPG | demand | ICH01_14 | Propylene from PDH alkenation of LPG - Petrochemicals | -18.39 | 0 | -20.24 | -48.76
Netherlands | LPG | demand | IMM01_01 | Standard Machinery - Industry | -6.35 | -6.35 | -6.35 | -6.35
Netherlands | Naphtha | supply | RFP02_01 | Imported Naphtha - Refineries | 551.58 | 100 | 32.81 | 6.99
Netherlands | Naphtha | supply | RFP03_01 | Deep cracking refinery - Refineries | 202.5 | 162 | 162 | 77.51
Netherlands | Naphtha | supply | RFP03_02 | Deep cracking refinery wCCS - Refineries | 0 | 143.49 | 143.49 | 143.49
Netherlands | Naphtha | supply | RFP03_03 | Basic cracking refinery - Refineries | 152.35 | 130.68 | 60.76 | 0
Netherlands | Naphtha | supply | RFP03_05 | Koch refinery - Refineries | 0 | 50 | 0 | 0
Netherlands | Naphtha | supply | RFP03_06 | Koch refinery wCCS - Refineries | 0 | 50 | 50 | 50
Netherlands | Naphtha | demand | ICH01_01 | Existing naphtha steam cracker - Petrochemical industry | -350.43 | -93.13 | -32.06 | 0
Netherlands | Road Fuel | supply | RFP03_01 | Deep cracking refinery - Refineries | 450 | 360 | 360 | 172.25
Netherlands | Road Fuel | supply | RFP03_02 | Deep cracking refinery wCCS - Refineries | 0 | 318.88 | 318.88 | 318.88
Netherlands | Road Fuel | supply | RFP03_03 | Basic cracking refinery - Refineries | 507.82 | 435.61 | 202.53 | 0
Netherlands | Road Fuel | supply | RFP03_05 | Koch refinery - Refineries | 0 | 20 | 0 | 0
Netherlands | Road Fuel | supply | RFP03_06 | Koch refinery wCCS - Refineries | 0 | 20 | 20 | 20
Netherlands | Road Fuel | supply | RFP03_13 | Imported Road Fuel - Refineries | 306.82 | 62.71 | 0 | 0
Netherlands | Road Fuel | demand | Agr04_01 | Fuel based Machinery - Agriculture | -23.1 | -23.67 | -25.17 | -25.17
Netherlands | Road Fuel | demand | Agr04_02 | Hybrid Machinery - Agriculture | -1.05 | -0.76 | -0.01 | -0.02
Netherlands | Road Fuel | demand | IMM01_01 | Standard Machinery - Industry | -11.18 | -11.18 | -11.18 | -11.18
Netherlands | Road Fuel | demand | TRD01_01 | ICE Vehicle - Motorcycle | -4.41 | -4.86 | -5.09 | -5.06
Netherlands | Road Fuel | demand | TRC01_01 | ICE 2010 norm Vehicle - Cars | -161.06 | -134.81 | -121.3 | -46.28
Netherlands | Road Fuel | demand | TRC01_02 | ICE efficient Vehicle - Cars | -48.32 | -77.96 | -44.8 | 0
Netherlands | Road Fuel | demand | TRC01_05 | ICE Hybrid Vehicle - Cars | -0.7 | -0.35 | 0 | 0
Netherlands | Road Fuel | demand | TRC01_07 | Plug-In Hybrid Vehicle - Cars | -1.23 | -0.31 | 0 | 0
Netherlands | Road Fuel | demand | TRL01_01 | ICE 2010 norm Vehicle - LDV | -23.21 | 0 | 0 | 0
Netherlands | Road Fuel | demand | TRL01_02 | ICE efficient Vehicle - LDV | -28.13 | -21.96 | 0 | 0
Netherlands | Road Fuel | demand | TRL01_05 | Plug-In Hybrid Vehicle - LDV | -0.26 | -0.26 | 0 | 0
Netherlands | Road Fuel | demand | TRH01_01 | ICE 2010 norm Vehicle - HDV | -47.22 | -1.53 | 0 | 0
Netherlands | Road Fuel | demand | TRH01_02 | ICE efficient Vehicle - HDV | -63.06 | -92.87 | -58.87 | 0
Netherlands | Road Fuel | demand | TRB01_01 | ICE Vehicle - Bus | -4.15 | 0 | 0 | 0
Netherlands | Road Fuel | demand | TRB01_05 | Plug-In Hybrid Vehicle - Bus | -0.02 | -0.01 | 0 | 0
Netherlands | Road Fuel | demand | TRR01_01 | Compression Ignition - Train | -1.16 | -0.25 | -0.05 | 0
Netherlands | Road Fuel | demand | TOT01_01 | Dummy consumption - Other Transport | -0.4 | -0.43 | -0.43 | -0.43
Netherlands | Kerosene | supply | RFP03_01 | Deep cracking refinery - Refineries | 225 | 180 | 180 | 86.13
Netherlands | Kerosene | supply | RFP03_02 | Deep cracking refinery wCCS - Refineries | 0 | 159.44 | 159.44 | 159.44
Netherlands | Kerosene | supply | RFP03_03 | Basic cracking refinery - Refineries | 152.35 | 130.68 | 60.76 | 0
Netherlands | Kerosene | supply | RFP03_05 | Koch refinery - Refineries | 0 | 12 | 0 | 0
Netherlands | Kerosene | supply | RFP03_06 | Koch refinery wCCS - Refineries | 0 | 12 | 12 | 12
Netherlands | Kerosene | supply | RFP04_01 | Imported Kerosene - Refineries | 129.35 | 12.58 | 0 | 72.63
Netherlands | Kerosene | demand | TAI01_01 | Conventional Airplane | -153.7 | -153.7 | -153.7 | -153.7
Netherlands | Fuel Oil | supply | RFP03_01 | Deep cracking refinery - Refineries | 90 | 72 | 72 | 34.45
Netherlands | Fuel Oil | supply | RFP03_02 | Deep cracking refinery wCCS - Refineries | 0 | 63.78 | 63.78 | 63.78
Netherlands | Fuel Oil | supply | RFP03_03 | Basic cracking refinery - Refineries | 228.52 | 196.02 | 91.14 | 0
Netherlands | Fuel Oil | supply | RFP03_05 | Koch refinery - Refineries | 0 | 3 | 0 | 0
Netherlands | Fuel Oil | supply | RFP03_06 | Koch refinery wCCS - Refineries | 0 | 3 | 3 | 3
Netherlands | Fuel Oil | supply | RFP05_01 | Imported Fuel Oil - Refineries | 135.4 | 40.27 | 48.6 | 84.45
Netherlands | Fuel Oil | demand | TNI01_01 | Heavy Oil Ship - Inland | -11.82 | -6.71 | 0 | 0
Netherlands | Fuel Oil | demand | TNB01_01 | Heavy Oil Ship - International | -442.1 | -371.36 | -278.52 | -185.68
Netherlands | Other Oil Products | supply | RFP03_01 | Deep cracking refinery - Refineries | 45 | 36 | 36 | 17.23
Netherlands | Other Oil Products | supply | RFP03_02 | Deep cracking refinery wCCS - Refineries | 0 | 31.89 | 31.89 | 31.89
Netherlands | Other Oil Products | supply | RFP03_03 | Basic cracking refinery - Refineries | 152.35 | 130.68 | 60.76 | 0
Netherlands | Other Oil Products | demand | IOC01_01 | Reference remaining chemicals - Other ETS chemicals | -14.3 | -14.3 | -14.3 | -14.3
Netherlands | Other Oil Products | demand | ION01_01 | Reference other non-ETS industry - Other non-ETS Industry | -16.2 | -10.44 | -10.44 | -10.44
Netherlands | Bio Naphtha | supply | RFB00_01 | Imported Bionaphtha - Refineries | 0 | 19.2 | 0 | 6.25
Netherlands | Bio Naphtha | supply | RFB02_02 | Biodiesel oriented hydro pyrolisis - Refineries | 0 | 0 | 6.25 | 0
Netherlands | Bio Naphtha | demand | ION01_02 | Improved other non-ETS industry (bio feedstock) - Other non-ETS Industry | 0 | -6.25 | -6.25 | -6.25
Netherlands | Bio Ethanol | supply | RFB01_01 | Bioethanol from sugar fermentation - Refineries | 0 | 14.72 | 0 | 0
Netherlands | Bio Ethanol | supply | RFB01_03 | Bioethanol from cellulosic biomass trough hydrolisis and fermentation - Refineries | 0 | 5 | 0 | 0
Netherlands | Bio Ethanol | demand | ICH01_11 | Ethylene from bioethanol dehydration - Petrochemical industry | 0 | -19.72 | 0 | 0
Netherlands | Bio Diesel | supply | RFB02_02 | Biodiesel oriented hydro pyrolisis - Refineries | 0 | 0 | 12.51 | 0
Netherlands | Bio Diesel | demand | TRC01_03 | ICE Bio Diesel Vehicle - Cars | 0 | 0 | -12.51 | 0
Netherlands | Natural Gas HD | supply | ICH01_01 | Existing naphtha steam cracker - Petrochemical industry | 21.94 | 5.83 | 2.01 | 0
Netherlands | Natural Gas HD | supply | Gas01_01 | Gas Extraction - Final Gas | 882.28 | 262.8 | 0 | 0
Netherlands | Natural Gas HD | supply | Gas01_02 | Methane from Hydrogen - Final Gas | 18.65 | 0 | 0 | 0
Netherlands | Natural Gas HD | supply | Gas01_03 | Imported Natural Gas - Final Gas | 1506.61 | 1499.89 | 1349.95 | 646.4
Netherlands | Natural Gas HD | supply | Gas01_04 | LNG decompression station - Final Gas | 47.25 | 449.59 | 168.63 | 0
Netherlands | Natural Gas HD | demand | IBM01_01 | Blast furnace BOF - Steel Production | -10.32 | -0.01 | 0 | 0
Netherlands | Natural Gas HD | demand | ICH01_35 | Ethylene glycol production | -0.04 | -0.02 | -0.02 | -0.04
Netherlands | Natural Gas HD | demand | IOC01_01 | Reference remaining chemicals - Other ETS chemicals | -34.4 | -34.4 | -34.4 | -34.4
Netherlands | Natural Gas HD | demand | IGS01_01 | Conventional furnaces + post-melting - Glass production | -4.25 | -1.48 | 0 | 0
Netherlands | Natural Gas HD | demand | IGS01_02 | Efficient furnaces + post-melting - Glass production | 0 | -2.35 | -3.61 | -3.61
Netherlands | Natural Gas HD | demand | ICS01_01 | Conventional kilns + preparation, drying, treatment - Ceramics production | -6.53 | -6.53 | -6.53 | -6.53
Netherlands | Natural Gas HD | demand | WAI01_04 | CHP Waste - Waste Management | -4.98 | -5.14 | 0 | 0
Netherlands | Natural Gas HD | demand | WAI01_05 | CHP Waste wCCS - Waste Management | 0 | 0 | -4.88 | -4.63
Netherlands | Natural Gas HD | demand | PNL01_04 | CCGT - Power NL | -269.83 | -46.91 | -2.51 | 0
Netherlands | Natural Gas HD | demand | LTN01_01 | Boiler Gas - LT Heat for Network | -23.96 | -3.93 | -0.35 | -0.53
Netherlands | Natural Gas HD | demand | LTN01_02 | Boiler Gas wCCS - LT Heat for Network | 0 | 0 | -7.42 | -12.1
Netherlands | Natural Gas HD | demand | LTN01_05 | Geothermal Gas HP - LT Heat for Network | 0 | -3.68 | -3.56 | 0
Netherlands | Natural Gas HD | demand | HTI01_01 | Boiler Gas - HT Heat for Industry | -68.56 | 0 | 0 | 0
Netherlands | Natural Gas HD | demand | HTI01_02 | Boiler Gas wCCS - HT Heat for Industry | 0 | -34.93 | 0 | 0
Netherlands | Natural Gas HD | demand | HTI01_09 | CHP Gas - HT Heat for Industry | -146.14 | -39.54 | 0 | 0
Netherlands | Natural Gas HD | demand | HTI01_10 | CHP Gas wCCS - HT Heat for Industry | 0 | -0.01 | -0.01 | 0
Netherlands | Natural Gas HD | demand | HTI01_11 | CHP Coal - HT Heat for Industry | -5.48 | 0 | 0 | 0
Netherlands | Natural Gas HD | demand | FHI01_01 | Natural Gas Furnace - FH Industry | -8.37 | 0 | 0 | 0
Netherlands | Natural Gas HD | demand | FHI01_02 | Natural Gas Furnace wCCUS - FH Industry | 0 | -8.87 | -8.87 | -9.02
Netherlands | Natural Gas HD | demand | RFP03_01 | Deep cracking refinery - Refineries | -22.5 | -18 | -18 | -8.61
Netherlands | Natural Gas HD | demand | RFP03_02 | Deep cracking refinery wCCS - Refineries | 0 | -15.94 | -15.94 | -15.94
Netherlands | Natural Gas HD | demand | RFP03_03 | Basic cracking refinery - Refineries | -10.16 | -8.71 | -4.05 | 0
Netherlands | Natural Gas HD | demand | RFS03_04 | Syngas from eSMR | 0 | -189.2 | -169.78 | -124.14
Netherlands | Natural Gas HD | demand | Gas05_01 | HD to LD compressor - Final Gas | -552.42 | -505.45 | -536.92 | -337.11
Netherlands | Natural Gas HD | demand | Hyd01_01 | Gas Reforming - Hydrogen Production | -28.9 | -10.87 | -16.08 | -1.08
Netherlands | Natural Gas HD | demand | Amm01_01 | Haber Bosch with H2 from SMR - Ammonia Production | -81.9 | 0 | 0 | 0
Netherlands | Natural Gas HD | demand | Amm01_02 | Haber Bosch with H2 from SMR wCCUS - Ammonia Production | 0 | -84.13 | -88.66 | -88.66
Netherlands | Natural Gas LD | supply | Gas04_01 | Gas from Manure Digestion - Final Gas | 14.6 | 0 | 0 | 0
Netherlands | Natural Gas LD | supply | Gas05_01 | HD to LD compressor - Final Gas | 552.42 | 505.45 | 536.92 | 337.11
Netherlands | Natural Gas LD | demand | TRC01_06 | ICE Natural Gas Vehicle - Cars | -0.21 | -0.21 | -42.31 | -42.31
Netherlands | Natural Gas LD | demand | TRH01_05 | ICE Natural Gas Vehicle - HDV | -0.93 | -9.31 | -8.84 | 0
Netherlands | Natural Gas LD | demand | TRB01_04 | ICE Vehicle Natural Gas - Bus | -3.38 | -7.53 | -7.76 | -7.72
Netherlands | Natural Gas LD | demand | TNI01_06 | CNG Ship - Inland | 0 | -3.48 | -5.9 | -5.84
Netherlands | Natural Gas LD | demand | LTR01_01 | Boiler Gas - LT Heat for Houses | -310.31 | -287.85 | -292.76 | -171.31
Netherlands | Natural Gas LD | demand | LTR01_02 | Boiler Gas wWood Stove - LT Heat for Houses | 0 | -4.32 | 0 | -1.32
Netherlands | Natural Gas LD | demand | LTR01_04 | Hybrid Heat Pump - LT Heat for Houses | 0 | -1.71 | 0 | 0
Netherlands | Natural Gas LD | demand | LTR02_02 | Boiler Gas wSolar - LT Heat for Houses | -1.08 | -1.08 | 0 | 0
Netherlands | Natural Gas LD | demand | LTS01_01 | Boiler Gas Standard - LT Heat for Services | -103.1 | 0 | 0 | 0
Netherlands | Natural Gas LD | demand | LTS01_02 | Boiler Gas HR107 - LT Heat for Services | -10.8 | -100.46 | -104.71 | -108.61
Netherlands | Natural Gas LD | demand | LTS01_04 | Hybrid Heat Pump - LT Heat for Services | -0.94 | 0 | 0 | 0
Netherlands | Natural Gas LD | demand | LTS01_08 | CHP Gas - LT Heat for Services | -10.6 | 0 | 0 | 0
Netherlands | Natural Gas LD | demand | Agr05_01 | CHP Gas - LT Heat for Agriculture | -112.75 | -89.49 | -74.63 | 0
Netherlands | Natural Gas LD | demand | Agr05_02 | Boiler Gas - LT Heat for Agriculture | -12.91 | 0 | 0 | 0
Netherlands | Natural Gas LNG | supply | Gas06_01 | Imported LNG - Final Gas | 68.93 | 540.67 | 350.79 | 273.24
Netherlands | Natural Gas LNG | demand | TNB01_06 | LNG Ship - International | -21.69 | -91.08 | -182.16 | -273.24
Netherlands | Natural Gas LNG | demand | Gas01_04 | LNG decompression station - Final Gas | -47.25 | -449.59 | -168.63 | 0
Netherlands | Renewable H2 Credit | supply | ICH01_40 | CO2 electrolysis | 0 | 0 | 0.11 | 0.18
Netherlands | Crude Oil | supply | EPF01_02 | Imported Crude Oil | 2420.13 | 3000 | 2309.64 | 1323.83
Netherlands | Crude Oil | demand | IBM01_01 | Blast furnace BOF - Steel Production | -0.18 | 0 | 0 | 0
Netherlands | Crude Oil | demand | RFP03_01 | Deep cracking refinery - Refineries | -1125 | -900 | -900 | -430.64
Netherlands | Crude Oil | demand | RFP03_02 | Deep cracking refinery wCCS - Refineries | 0 | -797.19 | -797.19 | -797.19
Netherlands | Crude Oil | demand | RFP03_03 | Basic cracking refinery - Refineries | -1294.94 | -1110.81 | -516.45 | 0
Netherlands | Crude Oil | demand | RFP03_05 | Koch refinery - Refineries | 0 | -96 | 0 | 0
Netherlands | Crude Oil | demand | RFP03_06 | Koch refinery wCCS - Refineries | 0 | -96 | -96 | -96
Netherlands | National Natural Gas | supply | EPF01_04 | National Natural Gas | 897.09 | 267.21 | 0 | 0
Netherlands | National Natural Gas | demand | Gas01_01 | Gas Extraction - Final Gas | -897.09 | -267.21 | 0 | 0
Netherlands | Uranium | supply | EPO01_01 | Imported Uranium NL | 40.37 | 40.37 | 40.36 | 0
Netherlands | Uranium | demand | PNL01_10 | Nuclear - Borssele - Power NL | -40.37 | -40.37 | -40.36 | 0
Netherlands | Municipal Waste | supply | EPO01_02 | Municipal Waste NL | 78.4 | 78.4 | 78.4 | 78.4
Netherlands | Municipal Waste | demand | WAI01_01 | Conventional waste collection & sorting | -78.4 | -78.4 | -9.25 | 0
Netherlands | Municipal Waste | demand | WAI01_02 | Improved waste collection & sorting | 0 | 0 | -69.15 | -78.4
Netherlands | Mixed Plastic Waste | supply | WAI01_01 | Conventional waste collection & sorting | 0.29 | 0.29 | 0.03 | 0
Netherlands | Mixed Plastic Waste | supply | WAI01_02 | Improved waste collection & sorting | 0 | 0 | 0.88 | 1
Netherlands | Mixed Plastic Waste | supply | EPO01_03 | Plastic Waste NL | 0.62 | 1 | 0.37 | 0
Netherlands | Mixed Plastic Waste | demand | WAI01_03 | Sorting of plastic waste streams into categories | -0.91 | -1.29 | -1.29 | -1
Netherlands | Waste for incineration | supply | WAI01_01 | Conventional waste collection & sorting | 72.9 | 72.9 | 8.6 | 0
Netherlands | Waste for incineration | supply | WAI01_02 | Improved waste collection & sorting | 0 | 0 | 52.38 | 59.38
Netherlands | Waste for incineration | supply | WAI01_20 | Dummy - conversion of residual plastic waste to waste for incineration | 6.1 | 8.62 | 8.62 | 6.69
Netherlands | Waste for incineration | demand | WAI01_04 | CHP Waste - Waste Management | -79 | -81.52 | 0 | 0
Netherlands | Waste for incineration | demand | WAI01_05 | CHP Waste wCCS - Waste Management | 0 | 0 | -69.59 | -66.07
Netherlands | Residual Plastic Waste | supply | WAI01_03 | Sorting of plastic waste streams into categories | 6.1 | 8.62 | 8.62 | 6.69
Netherlands | Residual Plastic Waste | demand | WAI01_20 | Dummy - conversion of residual plastic waste to waste for incineration | -6.1 | -8.62 | -8.62 | -6.69
Netherlands | Wood | supply | EPB01_01 | Wood (crops, and others) | 15 | 16.1 | 18.7 | 19.8
Netherlands | Wood | supply | EPB01_02 | Imported Wood EU | 0 | 100.6 | 358.71 | 519.3
Netherlands | Wood | demand | LTR01_02 | Boiler Gas wWood Stove - LT Heat for Houses | 0 | -1.89 | 0 | -0.58
Netherlands | Wood | demand | RFB01_03 | Bioethanol from cellulosic biomass trough hydrolisis and fermentation - Refineries | 0 | -10 | 0 | 0
Netherlands | Wood | demand | Bio01_01 | Biomass from wood - Final Biomass | -15 | -104.81 | -377.41 | -538.52
Netherlands | Grasscrops | supply | EPB01_04 | Grasscrops | 11.7 | 21.9 | 19.6 | 17.1
Netherlands | Grasscrops | demand | Bio01_02 | Biomass from grasscrops - Final Biomass | -11.7 | -21.9 | -19.6 | -17.1
Netherlands | Dry organic matter | supply | EPB01_05 | Dry organic matter | 5.3 | 0 | 0 | 0
Netherlands | Dry organic matter | demand | Bio01_03 | Biomass from agriculture residues - Final Biomass | -5.3 | 0 | 0 | 0
Netherlands | Manure | supply | EPB01_07 | Manure | 20 | 0 | 0 | 0
Netherlands | Manure | demand | Gas04_01 | Gas from Manure Digestion - Final Gas | -20 | 0 | 0 | 0
Netherlands | Sugars | supply | EPB01_08 | Sugars | 0 | 20.9 | 0 | 0
Netherlands | Sugars | demand | RFB01_01 | Bioethanol from sugar fermentation - Refineries | 0 | -20.9 | 0 | 0
Netherlands | Wind Energy | supply | EPR01_01 | Wind Energy | 70.7 | 330.91 | 393.51 | 453.47
Netherlands | Wind Energy | demand | PNS01_01 | Offshore Wind (far) - Power NL | 0 | -90.21 | -90.21 | -90.21
Netherlands | Wind Energy | demand | PNL01_15 | Onshore Wind - Power NL | -52.7 | -132.7 | -132.3 | -132.94
Netherlands | Wind Energy | demand | PNL01_16 | Offshore Wind (near)- Power NL | -18 | -108 | -171 | -230.32
Netherlands | Solar Energy | supply | EPR01_02 | Solar Energy | 69.63 | 76.29 | 110.85 | 190.76
Netherlands | Solar Energy | demand | PNL01_17 | Solar PV - Residential- Power NL | -28 | -28 | -37.68 | -40.19
Netherlands | Solar Energy | demand | PNL01_18 | Solar PV - Services - Power NL | -9.8 | -9.8 | -38.66 | -83.09
Netherlands | Solar Energy | demand | PNL01_19 | Solar PV - Agriculture - Power NL | -11.3 | -12.02 | -4.79 | -3.58
Netherlands | Solar Energy | demand | PNL01_20 | Solar PV - Industry - Power NL | -3.85 | -3.85 | -7.17 | -8.92
Netherlands | Solar Energy | demand | PNL01_21 | Solar PV - Floating - Power NL | -3.74 | -3.74 | -4 | -4.74
Netherlands | Solar Energy | demand | PNL01_22 | Solar PV - Energy sector - Power NL | -12.95 | -18.88 | -18.55 | -50.23
Netherlands | Ambient Energy | supply | EPR01_03 | Ambient Energy | 2.6 | 36.2 | 30.79 | 29.19
Netherlands | Ambient Energy | demand | LTR01_04 | Hybrid Heat Pump - LT Heat for Houses | 0 | -2.88 | 0 | 0
Netherlands | Ambient Energy | demand | LTR02_04 | Electric Heat Pump Air - LT Heat for Houses | -0.73 | -0.73 | 0 | 0
Netherlands | Ambient Energy | demand | LTS01_04 | Hybrid Heat Pump - LT Heat for Services | -1.22 | 0 | 0 | 0
Netherlands | Ambient Energy | demand | LTS01_06 | Electric Heat Pump Air - LT Heat for Services | -0.65 | 0 | 0 | 0
Netherlands | Ambient Energy | demand | LTI01_03 | Heat Pump Electricity - LT Heat for Industry | 0 | -32.59 | -30.79 | -29.19
Netherlands | Geothermal Energy | supply | EPR01_04 | Geothermal Energy | 4.94 | 50 | 49.42 | 69.16
Netherlands | Geothermal Energy | demand | LTN01_05 | Geothermal Gas HP - LT Heat for Network | 0 | -11.05 | -10.68 | 0
Netherlands | Geothermal Energy | demand | Agr05_03 | Geothermal HP - LT Heat for Agriculture | -4.73 | -22.98 | -25.58 | -54.4
Netherlands | Geothermal Energy | demand | Agr05_04 | Shallow Soil Energy - LT Heat for Agriculture | -0.21 | -0.21 | 0 | 0
Netherlands | Geothermal Energy | demand | LTI01_04 | Geothermal HP - LT Heat for Industry | 0 | -15.76 | -13.16 | -14.76
Netherlands | Solar Heat | supply | EPR01_05 | Solar Heat | 0.89 | 1 | 0 | 0
Netherlands | Solar Heat | demand | LTR02_02 | Boiler Gas wSolar - LT Heat for Houses | -0.89 | -0.89 | 0 | 0
Netherlands | Solar Heat | demand | LTR02_03 | Electric Heater wSolar - LT Heat for Houses | 0 | -0.11 | 0 | 0
Netherlands | Emitted neGHG - Residential - CO2 | supply | neE02_01 | Emitted neGHG - Residential - CO2 | -0.4 | -0.3 | 0 | 0
Netherlands | Emitted neGHG - Residential - CO2 | supply | neE02_02 | MACC Component 1 - neGHG CO2 Other | 0 | 0 | -0.3 | -0.3
Netherlands | Emitted neGHG - Residential - CO2 | demand | neE01_01 | Indirect - CO2 Residential | 0.4 | 0.3 | 0.3 | 0.3
Netherlands | Emitted neGHG - Services - CH4 | supply | neE02_03 | Emitted neGHG - Services - CH4 | -0.3 | -0.39 | 0 | 0
Netherlands | Emitted neGHG - Services - CH4 | supply | neE02_04 | MACC Component 1 - neGHG CH4 Other | 0 | 0 | -0.35 | -0.32
Netherlands | Emitted neGHG - Services - CH4 | demand | neE01_02 | Indirect - CH4 Services | 0.3 | 0.39 | 0.35 | 0.32
Netherlands | Emitted neGHG - Agriculture - CO2 | supply | neE02_05 | Emitted neGHG - Agriculture - CO2 | -0.3 | -0.21 | 0 | 0
Netherlands | Emitted neGHG - Agriculture - CO2 | supply | neE02_06 | MACC Component 1 - neGHG CO2 Other | 0 | 0 | -0.19 | -0.17
Netherlands | Emitted neGHG - Agriculture - CO2 | demand | neE01_03 | Indirect - CO2 Agriculture | 0.3 | 0.21 | 0.19 | 0.17
Netherlands | Emitted neGHG - Agriculture - CH4 | supply | neE02_07 | Emitted neGHG - Agriculture - CH4 | -12.55 | -7.27 | -5.47 | -4.79
Netherlands | Emitted neGHG - Agriculture - CH4 | supply | neE02_08 | MACC Component 1 - neGHG CH4 Enteric Fermentation | -0.02 | -0.07 | -0.53 | -0.46
Netherlands | Emitted neGHG - Agriculture - CH4 | supply | neE02_09 | MACC Component 2 - neGHG CH4 Enteric Fermentation | 0 | 0 | -0.36 | -0.36
Netherlands | Emitted neGHG - Agriculture - CH4 | supply | neE02_11 | MACC Component 1 - neGHG CH4 Manure Management | 0 | -0.4 | -0.4 | -0.4
Netherlands | Emitted neGHG - Agriculture - CH4 | supply | neE02_13 | MACC Component 1 - neGHG CH4 Other | -0.03 | -0.13 | -0.23 | -0.1
Netherlands | Emitted neGHG - Agriculture - CH4 | demand | neE01_04 | Indirect - CH4 Agriculture | 12.6 | 7.87 | 6.99 | 6.11
Netherlands | Emitted neGHG - Agriculture - N2O | supply | neE02_14 | Emitted neGHG - Agriculture - N2O | -4.47 | -3.42 | -2.59 | -2.16
Netherlands | Emitted neGHG - Agriculture - N2O | supply | neE02_15 | MACC Component 1 - neGHG N2O Fertilizer | 0 | -0.09 | -0.09 | -0.08
Netherlands | Emitted neGHG - Agriculture - N2O | supply | neE02_16 | MACC Component 2 - neGHG N2O Fertilizer | 0 | 0 | -0.17 | -0.17
Netherlands | Emitted neGHG - Agriculture - N2O | supply | neE02_18 | MACC Component 1 - neGHG N2O Manure Management | 0 | -0.01 | -0.05 | -0.04
Netherlands | Emitted neGHG - Agriculture - N2O | supply | neE02_19 | MACC Component 2 - neGHG N2O Manure Management | 0 | 0 | -0.03 | -0.03
Netherlands | Emitted neGHG - Agriculture - N2O | supply | neE02_21 | MACC Component 1 - neGHG N2O Other | -0.02 | -0.04 | -0.14 | -0.1
Netherlands | Emitted neGHG - Agriculture - N2O | demand | neE01_05 | Indirect - N2O Agriculture | 4.5 | 3.56 | 3.07 | 2.58
Netherlands | Emitted neGHG - Industry - CO2 | supply | neE02_22 | Emitted neGHG - Industry - CO2 | -1.8 | -1.47 | -0.64 | -0.56
Netherlands | Emitted neGHG - Industry - CO2 | supply | neE02_23 | MACC Component 1 - neGHG CO2 Other | 0 | 0 | -0.74 | -0.74
Netherlands | Emitted neGHG - Industry - CO2 | demand | neE01_06 | Indirect - CO2 Chemical | 0.9 | 0.8 | 0.7 | 0.6
Netherlands | Emitted neGHG - Industry - CO2 | demand | neE01_07 | Indirect - CO2 Other | 0.9 | 0.67 | 0.68 | 0.7
Netherlands | Emitted neGHG - Industry - CH4 | supply | neE02_24 | Emitted neGHG - Industry - CH4 | -2.59 | -2.63 | -0.65 | -0.01
Netherlands | Emitted neGHG - Industry - CH4 | supply | neE02_25 | MACC Component 1 - neGHG CH4 Other | -0.01 | -0.01 | -1.35 | -1.34
Netherlands | Emitted neGHG - Industry - CH4 | demand | neE01_08 | Indirect - CH4 Industry | 2.6 | 2.64 | 2 | 1.35
Netherlands | Emitted neGHG - Industry - N2O | supply | neE02_26 | Emitted neGHG - Industry - N2O | -1 | -0.38 | -0.01 | 0
Netherlands | Emitted neGHG - Industry - N2O | supply | neE02_27 | MACC Component 1 - neGHG N2O Other | 0 | 0 | -0.36 | -0.36
Netherlands | Emitted neGHG - Industry - N2O | demand | neE01_09 | Indirect - N2O Industry | 1 | 0.38 | 0.37 | 0.36
Netherlands | Emitted neGHG - Industry - F-gas | supply | neE02_28 | Emitted neGHG - Industry - F-gas | -1.5 | -0.77 | 0 | 0
Netherlands | Emitted neGHG - Industry - F-gas | supply | neE02_29 | MACC Component 1 - neGHG F-gas Refrigerator | 0 | 0 | -0.65 | -0.54
Netherlands | Emitted neGHG - Industry - F-gas | demand | neE01_10 | Indirect - F-gas Industry | 1.5 | 0.77 | 0.65 | 0.54
Netherlands | Emitted neGHG - Transport - CH4 | supply | neE02_32 | Emitted neGHG - Transport - CH4 | -0.08 | -0.06 | 0 | 0
Netherlands | Emitted neGHG - Transport - CH4 | supply | neE02_33 | MACC Component 1 - neGHG CH4 Other | 0 | 0 | -0.04 | -0.01
Netherlands | Emitted neGHG - Transport - CH4 | demand | neE01_11 | Indirect - CH4 Transport | 0.08 | 0.06 | 0.04 | 0.01
Netherlands | Emitted neGHG - Transport - N2O | supply | neE02_34 | Emitted neGHG - Transport - N2O | -1.1 | -0.17 | 0 | 0
Netherlands | Emitted neGHG - Transport - N2O | supply | neE02_35 | MACC Component 1 - neGHG N2O Other | 0 | 0 | -0.13 | -0.08
Netherlands | Emitted neGHG - Transport - N2O | demand | neE01_12 | Indirect - N2O Transport | 1.1 | 0.18 | 0.13 | 0.08
Netherlands | Emitted neGHG - Transport - F-gas | supply | neE02_36 | Emitted neGHG - Transport - F-gas | -0.4 | -0.11 | 0 | 0
Netherlands | Emitted neGHG - Transport - F-gas | supply | neE02_37 | MACC Component 1 - neGHG F-gas Other | 0 | 0 | -0.06 | 0
Netherlands | Emitted neGHG - Transport - F-gas | demand | neE01_13 | Indirect - F-gas Transport | 0.4 | 0.11 | 0.06 | 0
Netherlands | Emitted neGHG - LULUCF - CO2 | supply | neE02_38 | Emitted neGHG - LULUCF - CO2 | -2.5 | -3.66 | -1.56 | -1.06
Netherlands | Emitted neGHG - LULUCF - CO2 | supply | neE02_39 | MACC Component 1 - neGHG CO2 Other | 0 | 0 | -1.6 | -1.6
Netherlands | Emitted neGHG - LULUCF - CO2 | demand | neE01_14 | LULUCF | 2.5 | 3.66 | 3.16 | 2.66
Netherlands | Renewable CO2 Credit | supply | LTN01_04 | Boiler Biomass wCCS - LT Heat for Network | 0 | 0 | 0 | 2.69
Netherlands | Renewable CO2 Credit | supply | HTI01_08 | Boiler Biomass wCCS - HT Heat for Industry | 0 | 0 | 4.64 | 1.65
Netherlands | Renewable CO2 Credit | supply | HTI01_15 | CHP Biomass wCCS - HT Heat for Industry | 0 | 0 | 22.06 | 33.45
Netherlands | CO2 CCUS Network | supply | WAI01_05 | CHP Waste wCCS - Waste Management | 0 | 0 | 6.12 | 5.81
Netherlands | CO2 CCUS Network | supply | LTN01_02 | Boiler Gas wCCS - LT Heat for Network | 0 | 0 | 0.34 | 0.55
Netherlands | CO2 CCUS Network | supply | LTN01_04 | Boiler Biomass wCCS - LT Heat for Network | 0 | 0 | 0 | 2.69
Netherlands | CO2 CCUS Network | supply | HTI01_02 | Boiler Gas wCCS - HT Heat for Industry | 0 | 1.58 | 0 | 0
Netherlands | CO2 CCUS Network | supply | HTI01_08 | Boiler Biomass wCCS - HT Heat for Industry | 0 | 0 | 4.64 | 1.65
Netherlands | CO2 CCUS Network | supply | HTI01_15 | CHP Biomass wCCS - HT Heat for Industry | 0 | 0 | 22.06 | 33.45
Netherlands | CO2 CCUS Network | supply | FHI01_02 | Natural Gas Furnace wCCUS - FH Industry | 0 | 0.4 | 0.4 | 0.41
Netherlands | CO2 CCUS Network | supply | RFP03_02 | Deep cracking refinery wCCS - Refineries | 0 | 3.92 | 3.92 | 3.92
Netherlands | CO2 CCUS Network | supply | RFP03_06 | Koch refinery wCCS - Refineries | 0 | 0.44 | 0.44 | 0.44
Netherlands | CO2 CCUS Network | supply | Amm01_01 | Haber Bosch with H2 from SMR - Ammonia Production | 2.32 | 0 | 0 | 0
Netherlands | CO2 CCUS Network | supply | Amm01_02 | Haber Bosch with H2 from SMR wCCUS - Ammonia Production | 0 | 4.61 | 4.86 | 4.86
Netherlands | CO2 CCUS Network | demand | IFE02_02 | Urea production from Ammonia and CCUS - Fertilizers | -1.26 | -1.26 | -1.26 | -1.26
Netherlands | CO2 CCUS Network | demand | ICH01_40 | CO2 electrolysis | 0 | 0 | -1.63 | -2.58
Netherlands | CO2 CCUS Network | demand | Gas01_02 | Methane from Hydrogen - Final Gas | -1.06 | 0 | 0 | 0
Netherlands | CO2 CCUS Network | demand | Emi01_01 | CO2 Storage | 0 | -9.7 | -39.91 | -49.95
Netherlands | CO2 Air ETS | supply | IBM01_01 | Blast furnace BOF - Steel Production | 6.75 | 0.01 | 0 | 0
Netherlands | CO2 Air ETS | supply | IBM01_17 | DRI-fed EAF with syngas fuel and biomass reducing agent - Steel Production | 0 | 1.31 | 1.31 | 1.31
Netherlands | CO2 Air ETS | supply | IFE02_02 | Urea production from Ammonia and CCUS - Fertilizers | 1.26 | 1.26 | 1.26 | 1.26
Netherlands | CO2 Air ETS | supply | ICH01_01 | Existing naphtha steam cracker - Petrochemical industry | 2.55 | 0.68 | 0.23 | 0
Netherlands | CO2 Air ETS | supply | ICH01_34 | Ethylene oxide production | 0.05 | 0.04 | 0.04 | 0.05
Netherlands | CO2 Air ETS | supply | IOC01_01 | Reference remaining chemicals - Other ETS chemicals | 0.25 | 0.25 | 0.25 | 0.25
Netherlands | CO2 Air ETS | supply | IGS01_01 | Conventional furnaces + post-melting - Glass production | 0.28 | 0.1 | 0 | 0
Netherlands | CO2 Air ETS | supply | IGS01_02 | Efficient furnaces + post-melting - Glass production | 0 | 0.16 | 0.24 | 0.24
Netherlands | CO2 Air ETS | supply | ICS01_01 | Conventional kilns + preparation, drying, treatment - Ceramics production | 0.49 | 0.49 | 0.49 | 0.49
Netherlands | CO2 Air ETS | supply | WAI01_04 | CHP Waste - Waste Management | 4.7 | 4.85 | 0 | 0
Netherlands | CO2 Air ETS | supply | PNL01_04 | CCGT - Power NL | 15.28 | 2.66 | 0.14 | 0
Netherlands | CO2 Air ETS | supply | PNL01_06 | CCGT BFG - Power NL | 2.66 | 0.01 | 0 | 0
Netherlands | CO2 Air ETS | supply | LTN01_01 | Boiler Gas - LT Heat for Network | 1.36 | 0.22 | 0.02 | 0.03
Netherlands | CO2 Air ETS | supply | LTN01_02 | Boiler Gas wCCS - LT Heat for Network | 0 | 0 | 0.08 | 0.14
Netherlands | CO2 Air ETS | supply | LTN01_05 | Geothermal Gas HP - LT Heat for Network | 0 | 0.21 | 0.2 | 0
Netherlands | CO2 Air ETS | supply | HTI01_01 | Boiler Gas - HT Heat for Industry | 3.88 | 0 | 0 | 0
Netherlands | CO2 Air ETS | supply | HTI01_02 | Boiler Gas wCCS - HT Heat for Industry | 0 | 0.39 | 0 | 0
Netherlands | CO2 Air ETS | supply | HTI01_09 | CHP Gas - HT Heat for Industry | 8.27 | 2.24 | 0 | 0
Netherlands | CO2 Air ETS | supply | HTI01_11 | CHP Coal - HT Heat for Industry | 0.31 | 0 | 0 | 0
Netherlands | CO2 Air ETS | supply | HTI01_13 | CHP BFG - LT Heat for Industry | 2.92 | 0 | 0 | 0
Netherlands | CO2 Air ETS | supply | FHI01_01 | Natural Gas Furnace - FH Industry | 0.47 | 0 | 0 | 0
Netherlands | CO2 Air ETS | supply | FHI01_02 | Natural Gas Furnace wCCUS - FH Industry | 0 | 0.1 | 0.1 | 0.1
Netherlands | CO2 Air ETS | supply | RFP03_01 | Deep cracking refinery - Refineries | 6.88 | 5.51 | 5.51 | 2.64
Netherlands | CO2 Air ETS | supply | RFP03_02 | Deep cracking refinery wCCS - Refineries | 0 | 0.99 | 0.99 | 0.99
Netherlands | CO2 Air ETS | supply | RFP03_03 | Basic cracking refinery - Refineries | 5.08 | 4.36 | 2.03 | 0
Netherlands | CO2 Air ETS | supply | RFP03_05 | Koch refinery - Refineries | 0 | 0.55 | 0 | 0
Netherlands | CO2 Air ETS | supply | RFP03_06 | Koch refinery wCCS - Refineries | 0 | 0.11 | 0.11 | 0.11
Netherlands | CO2 Air ETS | supply | RFS03_04 | Syngas from eSMR | 0 | 0.24 | 0.22 | 0.16
Netherlands | CO2 Air ETS | supply | RFS04_01 | Methanol from syngas - Refineries | 0 | 0.04 | 0.04 | 0.02
Netherlands | CO2 Air ETS | supply | Gas01_01 | Gas Extraction - Final Gas | 0.44 | 0.13 | 0 | 0
Netherlands | CO2 Air ETS | supply | Hyd01_01 | Gas Reforming - Hydrogen Production | 1.64 | 0.61 | 0.91 | 0.06
Netherlands | CO2 Air ETS | supply | Amm01_01 | Haber Bosch with H2 from SMR - Ammonia Production | 2.32 | 0 | 0 | 0
Netherlands | CO2 Air ETS | supply | Amm01_02 | Haber Bosch with H2 from SMR wCCUS - Ammonia Production | 0 | 0.15 | 0.16 | 0.16
Netherlands | CO2 Air ETS | demand | WAI01_05 | CHP Waste wCCS - Waste Management | 0 | 0 | -1.96 | -1.86
Netherlands | CO2 Air ETS | demand | LTN01_04 | Boiler Biomass wCCS - LT Heat for Network | 0 | 0 | 0 | -2.69
Netherlands | CO2 Air ETS | demand | HTI01_08 | Boiler Biomass wCCS - HT Heat for Industry | 0 | 0 | -4.64 | -1.65
Netherlands | CO2 Air ETS | demand | HTI01_15 | CHP Biomass wCCS - HT Heat for Industry | 0 | 0 | -22.06 | -33.45
Netherlands | CO2 Air ETS | demand | Gas04_01 | Gas from Manure Digestion - Final Gas | -0.83 | 0 | 0 | 0
Netherlands | CO2 Air n-ETS | supply | Agr04_01 | Fuel based Machinery - Agriculture | 1.69 | 1.73 | 1.84 | 1.84
Netherlands | CO2 Air n-ETS | supply | Agr04_02 | Hybrid Machinery - Agriculture | 0.08 | 0.06 | 0 | 0
Netherlands | CO2 Air n-ETS | supply | ION01_01 | Reference other non-ETS industry - Other non-ETS Industry | 0.08 | 0.05 | 0.05 | 0.05
Netherlands | CO2 Air n-ETS | supply | IMM01_01 | Standard Machinery - Industry | 1.22 | 1.22 | 1.22 | 1.22
Netherlands | CO2 Air n-ETS | supply | TRD01_01 | ICE Vehicle - Motorcycle | 0.32 | 0.36 | 0.37 | 0.37
Netherlands | CO2 Air n-ETS | supply | TRC01_01 | ICE 2010 norm Vehicle - Cars | 11.76 | 9.84 | 8.86 | 3.38
Netherlands | CO2 Air n-ETS | supply | TRC01_02 | ICE efficient Vehicle - Cars | 3.53 | 5.69 | 3.27 | 0
Netherlands | CO2 Air n-ETS | supply | TRC01_05 | ICE Hybrid Vehicle - Cars | 0.05 | 0.03 | 0 | 0
Netherlands | CO2 Air n-ETS | supply | TRC01_06 | ICE Natural Gas Vehicle - Cars | 0.01 | 0.01 | 2.39 | 2.39
Netherlands | CO2 Air n-ETS | supply | TRC01_07 | Plug-In Hybrid Vehicle - Cars | 0.09 | 0.02 | 0 | 0
Netherlands | CO2 Air n-ETS | supply | TRL01_01 | ICE 2010 norm Vehicle - LDV | 1.69 | 0 | 0 | 0
Netherlands | CO2 Air n-ETS | supply | TRL01_02 | ICE efficient Vehicle - LDV | 2.05 | 1.6 | 0 | 0
Netherlands | CO2 Air n-ETS | supply | TRL01_05 | Plug-In Hybrid Vehicle - LDV | 0.02 | 0.02 | 0 | 0
Netherlands | CO2 Air n-ETS | supply | TRH01_01 | ICE 2010 norm Vehicle - HDV | 3.45 | 0.11 | 0 | 0
Netherlands | CO2 Air n-ETS | supply | TRH01_02 | ICE efficient Vehicle - HDV | 4.6 | 6.78 | 4.3 | 0
Netherlands | CO2 Air n-ETS | supply | TRH01_05 | ICE Natural Gas Vehicle - HDV | 0.05 | 0.53 | 0.5 | 0
Netherlands | CO2 Air n-ETS | supply | TRB01_01 | ICE Vehicle - Bus | 0.29 | 0 | 0 | 0
Netherlands | CO2 Air n-ETS | supply | TRB01_04 | ICE Vehicle Natural Gas - Bus | 0.19 | 0.41 | 0.42 | 0.42
Netherlands | CO2 Air n-ETS | supply | TRR01_01 | Compression Ignition - Train | 0.08 | 0.02 | 0 | 0
Netherlands | CO2 Air n-ETS | supply | TNI01_01 | Heavy Oil Ship - Inland | 0.91 | 0.52 | 0 | 0
Netherlands | CO2 Air n-ETS | supply | TNI01_06 | CNG Ship - Inland | 0 | 0.2 | 0.33 | 0.33
Netherlands | CO2 Air n-ETS | supply | TOT01_01 | Dummy consumption - Other Transport | 0.03 | 0.03 | 0.03 | 0.03
Netherlands | CO2 Air n-ETS | supply | LTR01_01 | Boiler Gas - LT Heat for Houses | 17.55 | 16.28 | 16.56 | 9.69
Netherlands | CO2 Air n-ETS | supply | LTR01_02 | Boiler Gas wWood Stove - LT Heat for Houses | 0 | 0.24 | 0 | 0.07
Netherlands | CO2 Air n-ETS | supply | LTR01_04 | Hybrid Heat Pump - LT Heat for Houses | 0 | 0.1 | 0 | 0
Netherlands | CO2 Air n-ETS | supply | LTR02_02 | Boiler Gas wSolar - LT Heat for Houses | 0.06 | 0.06 | 0 | 0
Netherlands | CO2 Air n-ETS | supply | LTS01_01 | Boiler Gas Standard - LT Heat for Services | 5.84 | 0 | 0 | 0
Netherlands | CO2 Air n-ETS | supply | LTS01_02 | Boiler Gas HR107 - LT Heat for Services | 0.61 | 5.69 | 5.93 | 6.15
Netherlands | CO2 Air n-ETS | supply | LTS01_04 | Hybrid Heat Pump - LT Heat for Services | 0.05 | 0 | 0 | 0
Netherlands | CO2 Air n-ETS | supply | LTS01_08 | CHP Gas - LT Heat for Services | 0.6 | 0 | 0 | 0
Netherlands | CO2 Air n-ETS | supply | Agr05_01 | CHP Gas - LT Heat for Agriculture | 6.38 | 5.06 | 4.22 | 0
Netherlands | CO2 Air n-ETS | supply | Agr05_02 | Boiler Gas - LT Heat for Agriculture | 0.73 | 0 | 0 | 0
Netherlands | CO2 Air n-ETS | supply | neE02_01 | Emitted neGHG - Residential - CO2 | 0.4 | 0.3 | 0 | 0
Netherlands | CO2 Air n-ETS | supply | neE02_03 | Emitted neGHG - Services - CH4 | 0.3 | 0.39 | 0 | 0
Netherlands | CO2 Air n-ETS | supply | neE02_05 | Emitted neGHG - Agriculture - CO2 | 0.3 | 0.21 | 0 | 0
Netherlands | CO2 Air n-ETS | supply | neE02_07 | Emitted neGHG - Agriculture - CH4 | 12.55 | 7.27 | 5.47 | 4.79
Netherlands | CO2 Air n-ETS | supply | neE02_14 | Emitted neGHG - Agriculture - N2O | 4.47 | 3.42 | 2.59 | 2.16
Netherlands | CO2 Air n-ETS | supply | neE02_22 | Emitted neGHG - Industry - CO2 | 1.8 | 1.47 | 0.64 | 0.56
Netherlands | CO2 Air n-ETS | supply | neE02_24 | Emitted neGHG - Industry - CH4 | 2.59 | 2.63 | 0.65 | 0.01
Netherlands | CO2 Air n-ETS | supply | neE02_26 | Emitted neGHG - Industry - N2O | 1 | 0.38 | 0.01 | 0
Netherlands | CO2 Air n-ETS | supply | neE02_28 | Emitted neGHG - Industry - F-gas | 1.5 | 0.77 | 0 | 0
Netherlands | CO2 Air n-ETS | supply | neE02_32 | Emitted neGHG - Transport - CH4 | 0.08 | 0.06 | 0 | 0
Netherlands | CO2 Air n-ETS | supply | neE02_34 | Emitted neGHG - Transport - N2O | 1.1 | 0.17 | 0 | 0
Netherlands | CO2 Air n-ETS | supply | neE02_36 | Emitted neGHG - Transport - F-gas | 0.4 | 0.11 | 0 | 0
Netherlands | CO2 Air n-ETS | supply | neE02_38 | Emitted neGHG - LULUCF - CO2 | 2.5 | 3.66 | 1.56 | 1.06
Netherlands | CO2 Air n-ETS | demand | WAI01_01 | Conventional waste collection & sorting | -1.68 | -1.68 | -0.2 | 0
Netherlands | CO2 Air n-ETS | demand | WAI01_02 | Improved waste collection & sorting | 0 | 0 | -2.21 | -2.51
Netherlands | CO2 Air n-ETS | demand | WAI01_03 | Sorting of plastic waste streams into categories | -0.33 | -0.47 | -0.47 | -0.36
Netherlands | CO2 Air n-ETS | demand | WAI01_20 | Dummy - conversion of residual plastic waste to waste for incineration | -0.01 | -0.01 | -0.01 | -0.01
Netherlands | CO2 Air Int. Transport | supply | TNB01_01 | Heavy Oil Ship - International | 34.04 | 28.59 | 21.44 | 14.3
Netherlands | CO2 Air Int. Transport | supply | TNB01_06 | LNG Ship - International | 1.23 | 5.15 | 10.31 | 15.46
Netherlands | CO2 Air Int. Transport | supply | TAI01_01 | Conventional Airplane | 11.08 | 11.08 | 11.08 | 11.08
Netherlands | CO2 Air Feedstock end of lifetime | supply | IBM01_01 | Blast furnace BOF - Steel Production | 0.39 | 0 | 0 | 0
Netherlands | CO2 Air Feedstock end of lifetime | supply | ICH01_01 | Existing naphtha steam cracker - Petrochemical industry | 21.09 | 5.6 | 1.93 | 0
Netherlands | CO2 Air Feedstock end of lifetime | supply | ICH01_12 | Methanol to olefins - Petrochemical industry | 0 | 9.13 | 8.05 | 5.54
Netherlands | CO2 Air Feedstock end of lifetime | supply | ICH01_14 | Propylene from PDH alkenation of LPG - Petrochemicals | 1.16 | 0 | 1.28 | 3.08
Netherlands | CO2 Air Feedstock end of lifetime | supply | ICH01_40 | CO2 electrolysis | 0 | 0 | 1.63 | 2.58
Netherlands | CO2 Air Feedstock end of lifetime | supply | IOC01_01 | Reference remaining chemicals - Other ETS chemicals | 2.86 | 2.86 | 2.86 | 2.86
Netherlands | CO2 Air Feedstock end of lifetime | supply | ION01_01 | Reference other non-ETS industry - Other non-ETS Industry | 1.52 | 0.98 | 0.98 | 0.98
Netherlands | CO2 Air Feedstock end of lifetime | supply | WAI01_03 | Sorting of plastic waste streams into categories | 2.02 | 2.86 | 2.86 | 2.22

## CO2_Emissions
Node | Tech_ID | 2022 | 2030 | 2040 | 2050
Netherlands | neE02_01 | 0.4 | 0.3 | 0 | 0
Netherlands | neE02_02 | 0 | 0 | 0.3 | 0.3
Netherlands | neE02_03 | 0.3 | 0.39 | 0 | 0
Netherlands | neE02_04 | 0 | 0 | 0.35 | 0.32
Netherlands | neE02_05 | 0.3 | 0.21 | 0 | 0
Netherlands | neE02_06 | 0 | 0 | 0.19 | 0.17
Netherlands | neE02_07 | 12.55 | 7.27 | 5.47 | 4.79
Netherlands | neE02_08 | 0.02 | 0.07 | 0.53 | 0.46
Netherlands | neE02_09 | 0 | 0 | 0.36 | 0.36
Netherlands | neE02_11 | 0 | 0.4 | 0.4 | 0.4
Netherlands | neE02_13 | 0.03 | 0.13 | 0.23 | 0.1
Netherlands | neE02_14 | 4.47 | 3.42 | 2.59 | 2.16
Netherlands | neE02_15 | 0 | 0.09 | 0.09 | 0.08
Netherlands | neE02_16 | 0 | 0 | 0.17 | 0.17
Netherlands | neE02_18 | 0 | 0.01 | 0.05 | 0.04
Netherlands | neE02_19 | 0 | 0 | 0.03 | 0.03
Netherlands | neE02_21 | 0.02 | 0.04 | 0.14 | 0.1
Netherlands | neE02_22 | 1.8 | 1.47 | 0.64 | 0.56
Netherlands | neE02_23 | 0 | 0 | 0.74 | 0.74
Netherlands | neE02_24 | 2.59 | 2.63 | 0.65 | 0.01
Netherlands | neE02_25 | 0.01 | 0.01 | 1.35 | 1.34
Netherlands | neE02_26 | 1 | 0.38 | 0.01 | 0
Netherlands | neE02_27 | 0 | 0 | 0.36 | 0.36
Netherlands | neE02_28 | 1.5 | 0.77 | 0 | 0
Netherlands | neE02_29 | 0 | 0 | 0.65 | 0.54
Netherlands | neE02_32 | 0.08 | 0.06 | 0 | 0
Netherlands | neE02_33 | 0 | 0 | 0.04 | 0.01
Netherlands | neE02_34 | 1.1 | 0.17 | 0 | 0
Netherlands | neE02_35 | 0 | 0 | 0.13 | 0.08
Netherlands | neE02_36 | 0.4 | 0.11 | 0 | 0
Netherlands | neE02_37 | 0 | 0 | 0.06 | 0
Netherlands | neE02_38 | 2.5 | 3.66 | 1.56 | 1.06
Netherlands | neE02_39 | 0 | 0 | 1.6 | 1.6
Netherlands | Emi01_01 | 0 | 9.7 | 39.91 | 49.95

## Sectoral_Emissions
Node | Sector | Activity | 2022 | 2030 | 2040 | 2050
Netherlands | Ammonia | CO2 CCUS Network | 2.32 | 4.61 | 4.86 | 4.86
Netherlands | Ammonia | CO2 Air ETS | 2.32 | 0.15 | 0.16 | 0.16
Netherlands | Residential | CO2 Air n-ETS | 18.02 | 16.99 | 16.56 | 9.77
Netherlands | Services | CO2 Air n-ETS | 7.4 | 6.07 | 5.93 | 6.15
Netherlands | Agriculture | CO2 Air n-ETS | 26.19 | 17.75 | 14.12 | 8.79
Netherlands | Industry | CO2 CCUS Network | -1.26 | -8.98 | -9.56 | -12.46
Netherlands | Industry | CO2 Air ETS | 32.18 | 11.88 | -24.73 | -33.25
Netherlands | Industry | CO2 Air n-ETS | 6.16 | 4.35 | -0.32 | -1.05
Netherlands | Industry | CO2 Air Feedstock end of lifetime | 29.04 | 21.42 | 19.58 | 17.24
Netherlands | Transport | CO2 Air n-ETS | 30.72 | 26.51 | 20.48 | 6.93
Netherlands | Transport | CO2 Air Int. Transport | 46.34 | 44.82 | 42.83 | 40.84
Netherlands | Power NL | CO2 Air ETS | 17.94 | 2.66 | 0.14 | 0
Netherlands | Refineries | CO2 CCUS Network | 0 | 4.36 | 4.36 | 4.36
Netherlands | Refineries | CO2 Air ETS | 11.96 | 11.8 | 8.88 | 3.92
Netherlands | Heat Network | CO2 CCUS Network | 0 | 0 | 0.34 | 3.24
Netherlands | Heat Network | CO2 Air ETS | 1.36 | 0.43 | 0.31 | -2.52
Netherlands | Final Gas | CO2 CCUS Network | -1.06 | 0 | 0 | 0
Netherlands | Final Gas | CO2 Air ETS | -0.39 | 0.13 | 0 | 0
Netherlands | Hydrogen | CO2 Air ETS | 1.64 | 0.61 | 0.91 | 0.06
Netherlands | LULUCF | CO2 Air n-ETS | 2.5 | 3.66 | 1.56 | 1.06

## Activity_Emissions
Node | Sector | Activity | Type | 2022 | 2030 | 2040 | 2050
Europe | Refineries | Naphtha Exports | CO2 Air Feedstock end of lifetime | 39.48 | 38.56 | 29.61 | 19.74
Europe | Refineries | Road Fuel Exports | CO2 Air Feedstock end of lifetime | 61.76 | 61.76 | 46.32 | 30.88
Europe | Refineries | Kerosene Exports | CO2 Air Feedstock end of lifetime | 25.42 | 25.42 | 18.61 | 12.71
Netherlands | Ammonia | Ammonia | CO2 CCUS Network | 2.32 | 4.61 | 4.86 | 4.86
Netherlands | Ammonia | Ammonia | CO2 Air ETS | 2.32 | 0.15 | 0.16 | 0.16
Netherlands | Residential | Heat LT Houses C-G | CO2 Air n-ETS | 17.55 | 16.63 | 16.56 | 9.77
Netherlands | Residential | Heat LT Houses A+,A,B | CO2 Air n-ETS | 0.06 | 0.06 | 0 | 0
Netherlands | Residential | Emitted neGHG - Residential - CO2 | CO2 Air n-ETS | 0.4 | 0.3 | 0 | 0
Netherlands | Services | Heat LT Services | CO2 Air n-ETS | 7.1 | 5.69 | 5.93 | 6.15
Netherlands | Services | Emitted neGHG - Services - CH4 | CO2 Air n-ETS | 0.3 | 0.39 | 0 | 0
Netherlands | Agriculture | Machinery - Agriculture | CO2 Air n-ETS | 1.76 | 1.78 | 1.84 | 1.84
Netherlands | Agriculture | Heat LT Agriculture | CO2 Air n-ETS | 7.11 | 5.06 | 4.22 | 0
Netherlands | Agriculture | Emitted neGHG - Agriculture - CO2 | CO2 Air n-ETS | 0.3 | 0.21 | 0 | 0
Netherlands | Agriculture | Emitted neGHG - Agriculture - CH4 | CO2 Air n-ETS | 12.55 | 7.27 | 5.47 | 4.79
Netherlands | Agriculture | Emitted neGHG - Agriculture - N2O | CO2 Air n-ETS | 4.47 | 3.42 | 2.59 | 2.16
Netherlands | Industry | Steel production - Basic Metals Industry | CO2 Air ETS | 6.75 | 1.32 | 1.31 | 1.31
Netherlands | Industry | Steel production - Basic Metals Industry | CO2 Air Feedstock end of lifetime | 0.39 | 0 | 0 | 0
Netherlands | Industry | Urea production - Fertilizers Industry | CO2 CCUS Network | -1.26 | -1.26 | -1.26 | -1.26
Netherlands | Industry | Urea production - Fertilizers Industry | CO2 Air ETS | 1.26 | 1.26 | 1.26 | 1.26
Netherlands | Industry | Other ETS chemicals - Chemical Industry | CO2 Air ETS | 0.25 | 0.25 | 0.25 | 0.25
Netherlands | Industry | Other ETS chemicals - Chemical Industry | CO2 Air Feedstock end of lifetime | 2.86 | 2.86 | 2.86 | 2.86
Netherlands | Industry | Glass production - ETS Industry | CO2 Air ETS | 0.28 | 0.26 | 0.24 | 0.24
Netherlands | Industry | Ceramics production -ETS Industry | CO2 Air ETS | 0.49 | 0.49 | 0.49 | 0.49
Netherlands | Industry | Other non-ETS - Industry | CO2 Air n-ETS | 0.08 | 0.05 | 0.05 | 0.05
Netherlands | Industry | Other non-ETS - Industry | CO2 Air Feedstock end of lifetime | 1.52 | 0.98 | 0.98 | 0.98
Netherlands | Industry | Machinery - Industry | CO2 Air n-ETS | 1.22 | 1.22 | 1.22 | 1.22
Netherlands | Industry | Waste Management | CO2 Air n-ETS | -1.68 | -1.68 | -2.41 | -2.51
Netherlands | Industry | Ethylene intermediate | CO2 CCUS Network | 0 | 0 | -1.63 | -2.58
Netherlands | Industry | Ethylene intermediate | CO2 Air ETS | 2.55 | 0.68 | 0.23 | 0
Netherlands | Industry | Ethylene intermediate | CO2 Air Feedstock end of lifetime | 21.09 | 5.6 | 3.55 | 2.58
Netherlands | Industry | Propylene intermediate | CO2 Air Feedstock end of lifetime | 1.16 | 9.13 | 9.33 | 8.61
Netherlands | Industry | Ethylene oxide intermediate | CO2 Air ETS | 0.05 | 0.04 | 0.04 | 0.05
Netherlands | Industry | Heat HT Industry | CO2 CCUS Network | 0 | 1.58 | 32.83 | 40.91
Netherlands | Industry | Heat HT Industry | CO2 Air ETS | 20.08 | 7.48 | -28.66 | -36.96
Netherlands | Industry | Furnace Heat Industry | CO2 CCUS Network | 0 | 0.4 | 0.4 | 0.41
Netherlands | Industry | Furnace Heat Industry | CO2 Air ETS | 0.47 | 0.1 | 0.1 | 0.1
Netherlands | Industry | Mixed Plastic Waste | CO2 Air n-ETS | -0.33 | -0.47 | -0.47 | -0.36
Netherlands | Industry | Mixed Plastic Waste | CO2 Air Feedstock end of lifetime | 2.02 | 2.86 | 2.86 | 2.22
Netherlands | Industry | Waste for incineration | CO2 Air n-ETS | -0.01 | -0.01 | -0.01 | -0.01
Netherlands | Industry | Emitted neGHG - Industry - CO2 | CO2 Air n-ETS | 1.8 | 1.47 | 0.64 | 0.56
Netherlands | Industry | Emitted neGHG - Industry - CH4 | CO2 Air n-ETS | 2.59 | 2.63 | 0.65 | 0.01
Netherlands | Industry | Emitted neGHG - Industry - N2O | CO2 Air n-ETS | 1 | 0.38 | 0.01 | 0
Netherlands | Industry | Emitted neGHG - Industry - F-gas | CO2 Air n-ETS | 1.5 | 0.77 | 0 | 0
Netherlands | Industry | CO2 CCUS Network | CO2 CCUS Network | 0 | -9.7 | -39.91 | -49.95
Netherlands | Transport | Bunker Navigation | CO2 Air Int. Transport | 35.26 | 33.75 | 31.75 | 29.76
Netherlands | Transport | Motorcycles | CO2 Air n-ETS | 0.32 | 0.36 | 0.37 | 0.37
Netherlands | Transport | Passenger Cars | CO2 Air n-ETS | 15.44 | 15.59 | 14.52 | 5.77
Netherlands | Transport | Light-Duty Vehicles | CO2 Air n-ETS | 3.77 | 1.62 | 0 | 0
Netherlands | Transport | Heavy-Duty Vehicles | CO2 Air n-ETS | 8.1 | 7.42 | 4.8 | 0
Netherlands | Transport | Buses | CO2 Air n-ETS | 0.48 | 0.41 | 0.42 | 0.42
Netherlands | Transport | Rail | CO2 Air n-ETS | 0.08 | 0.02 | 0 | 0
Netherlands | Transport | Domestic Navigation | CO2 Air n-ETS | 0.91 | 0.72 | 0.33 | 0.33
Netherlands | Transport | Other Transport | CO2 Air n-ETS | 0.03 | 0.03 | 0.03 | 0.03
Netherlands | Transport | Bunker Aviation | CO2 Air Int. Transport | 11.08 | 11.08 | 11.08 | 11.08
Netherlands | Transport | Emitted neGHG - Transport - CH4 | CO2 Air n-ETS | 0.08 | 0.06 | 0 | 0
Netherlands | Transport | Emitted neGHG - Transport - N2O | CO2 Air n-ETS | 1.1 | 0.17 | 0 | 0
Netherlands | Transport | Emitted neGHG - Transport - F-gas | CO2 Air n-ETS | 0.4 | 0.11 | 0 | 0
Netherlands | Power NL | Electricity NL - HV | CO2 Air ETS | 17.94 | 2.66 | 0.14 | 0
Netherlands | Refineries | Methanol | CO2 Air ETS | 0 | 0.04 | 0.04 | 0.02
Netherlands | Refineries | Syngas | CO2 Air ETS | 0 | 0.24 | 0.22 | 0.16
Netherlands | Refineries | Road Fuel | CO2 CCUS Network | 0 | 4.36 | 4.36 | 4.36
Netherlands | Refineries | Road Fuel | CO2 Air ETS | 11.96 | 11.52 | 8.63 | 3.73
Netherlands | Heat Network | Heat LT Network | CO2 CCUS Network | 0 | 0 | 0.34 | 3.24
Netherlands | Heat Network | Heat LT Network | CO2 Air ETS | 1.36 | 0.43 | 0.31 | -2.52
Netherlands | Final Gas | Natural Gas HD | CO2 CCUS Network | -1.06 | 0 | 0 | 0
Netherlands | Final Gas | Natural Gas HD | CO2 Air ETS | 0.44 | 0.13 | 0 | 0
Netherlands | Final Gas | Natural Gas LD | CO2 Air ETS | -0.83 | 0 | 0 | 0
Netherlands | Hydrogen | Hydrogen HD | CO2 Air ETS | 1.64 | 0.61 | 0.91 | 0.06
Netherlands | LULUCF | Emitted neGHG - LULUCF - CO2 | CO2 Air n-ETS | 2.5 | 3.66 | 1.56 | 1.06

## Technology_Emissions
Node | Sector | Activity | Tech_ID | Type |  | 2022 | 2030 | 2040 | 2050
Netherlands | Ammonia | Ammonia | Amm01_01 | Haber Bosch with H2 from SMR - Ammonia Production | CO2 CCUS Network | 2.32 | 0 | 0 | 0
Netherlands | Ammonia | Ammonia | Amm01_01 | Haber Bosch with H2 from SMR - Ammonia Production | CO2 Air ETS | 2.32 | 0 | 0 | 0
Netherlands | Ammonia | Ammonia | Amm01_02 | Haber Bosch with H2 from SMR wCCUS - Ammonia Production | CO2 CCUS Network | 0 | 4.61 | 4.86 | 4.86
Netherlands | Ammonia | Ammonia | Amm01_02 | Haber Bosch with H2 from SMR wCCUS - Ammonia Production | CO2 Air ETS | 0 | 0.15 | 0.16 | 0.16
Netherlands | Residential | Heat LT Houses C-G | LTR01_01 | Boiler Gas - LT Heat for Houses | CO2 Air n-ETS | 17.55 | 16.28 | 16.56 | 9.69
Netherlands | Residential | Heat LT Houses C-G | LTR01_02 | Boiler Gas wWood Stove - LT Heat for Houses | CO2 Air n-ETS | 0 | 0.24 | 0 | 0.07
Netherlands | Residential | Heat LT Houses C-G | LTR01_04 | Hybrid Heat Pump - LT Heat for Houses | CO2 Air n-ETS | 0 | 0.1 | 0 | 0
Netherlands | Residential | Heat LT Houses A+,A,B | LTR02_02 | Boiler Gas wSolar - LT Heat for Houses | CO2 Air n-ETS | 0.06 | 0.06 | 0 | 0
Netherlands | Residential | Emitted neGHG - Residential - CO2 | neE02_01 | Emitted neGHG - Residential - CO2 | CO2 Air n-ETS | 0.4 | 0.3 | 0 | 0
Netherlands | Services | Heat LT Services | LTS01_01 | Boiler Gas Standard - LT Heat for Services | CO2 Air n-ETS | 5.84 | 0 | 0 | 0
Netherlands | Services | Heat LT Services | LTS01_02 | Boiler Gas HR107 - LT Heat for Services | CO2 Air n-ETS | 0.61 | 5.69 | 5.93 | 6.15
Netherlands | Services | Heat LT Services | LTS01_04 | Hybrid Heat Pump - LT Heat for Services | CO2 Air n-ETS | 0.05 | 0 | 0 | 0
Netherlands | Services | Heat LT Services | LTS01_08 | CHP Gas - LT Heat for Services | CO2 Air n-ETS | 0.6 | 0 | 0 | 0
Netherlands | Services | Emitted neGHG - Services - CH4 | neE02_03 | Emitted neGHG - Services - CH4 | CO2 Air n-ETS | 0.3 | 0.39 | 0 | 0
Netherlands | Agriculture | Machinery - Agriculture | Agr04_01 | Fuel based Machinery - Agriculture | CO2 Air n-ETS | 1.69 | 1.73 | 1.84 | 1.84
Netherlands | Agriculture | Machinery - Agriculture | Agr04_02 | Hybrid Machinery - Agriculture | CO2 Air n-ETS | 0.08 | 0.06 | 0 | 0
Netherlands | Agriculture | Heat LT Agriculture | Agr05_01 | CHP Gas - LT Heat for Agriculture | CO2 Air n-ETS | 6.38 | 5.06 | 4.22 | 0
Netherlands | Agriculture | Heat LT Agriculture | Agr05_02 | Boiler Gas - LT Heat for Agriculture | CO2 Air n-ETS | 0.73 | 0 | 0 | 0
Netherlands | Agriculture | Emitted neGHG - Agriculture - CO2 | neE02_05 | Emitted neGHG - Agriculture - CO2 | CO2 Air n-ETS | 0.3 | 0.21 | 0 | 0
Netherlands | Agriculture | Emitted neGHG - Agriculture - CH4 | neE02_07 | Emitted neGHG - Agriculture - CH4 | CO2 Air n-ETS | 12.55 | 7.27 | 5.47 | 4.79
Netherlands | Agriculture | Emitted neGHG - Agriculture - N2O | neE02_14 | Emitted neGHG - Agriculture - N2O | CO2 Air n-ETS | 4.47 | 3.42 | 2.59 | 2.16
Netherlands | Industry | Steel production - Basic Metals Industry | IBM01_01 | Blast furnace BOF - Steel Production | CO2 Air ETS | 6.75 | 0.01 | 0 | 0
Netherlands | Industry | Steel production - Basic Metals Industry | IBM01_01 | Blast furnace BOF - Steel Production | CO2 Air Feedstock end of lifetime | 0.39 | 0 | 0 | 0
Netherlands | Industry | Steel production - Basic Metals Industry | IBM01_17 | DRI-fed EAF with syngas fuel and biomass reducing agent - Steel Production | CO2 Air ETS | 0 | 1.31 | 1.31 | 1.31
Netherlands | Industry | Urea production - Fertilizers Industry | IFE02_02 | Urea production from Ammonia and CCUS - Fertilizers | CO2 CCUS Network | -1.26 | -1.26 | -1.26 | -1.26
Netherlands | Industry | Urea production - Fertilizers Industry | IFE02_02 | Urea production from Ammonia and CCUS - Fertilizers | CO2 Air ETS | 1.26 | 1.26 | 1.26 | 1.26
Netherlands | Industry | Other ETS chemicals - Chemical Industry | IOC01_01 | Reference remaining chemicals - Other ETS chemicals | CO2 Air ETS | 0.25 | 0.25 | 0.25 | 0.25
Netherlands | Industry | Other ETS chemicals - Chemical Industry | IOC01_01 | Reference remaining chemicals - Other ETS chemicals | CO2 Air Feedstock end of lifetime | 2.86 | 2.86 | 2.86 | 2.86
Netherlands | Industry | Glass production - ETS Industry | IGS01_01 | Conventional furnaces + post-melting - Glass production | CO2 Air ETS | 0.28 | 0.1 | 0 | 0
Netherlands | Industry | Glass production - ETS Industry | IGS01_02 | Efficient furnaces + post-melting - Glass production | CO2 Air ETS | 0 | 0.16 | 0.24 | 0.24
Netherlands | Industry | Ceramics production -ETS Industry | ICS01_01 | Conventional kilns + preparation, drying, treatment - Ceramics production | CO2 Air ETS | 0.49 | 0.49 | 0.49 | 0.49
Netherlands | Industry | Other non-ETS - Industry | ION01_01 | Reference other non-ETS industry - Other non-ETS Industry | CO2 Air n-ETS | 0.08 | 0.05 | 0.05 | 0.05
Netherlands | Industry | Other non-ETS - Industry | ION01_01 | Reference other non-ETS industry - Other non-ETS Industry | CO2 Air Feedstock end of lifetime | 1.52 | 0.98 | 0.98 | 0.98
Netherlands | Industry | Machinery - Industry | IMM01_01 | Standard Machinery - Industry | CO2 Air n-ETS | 1.22 | 1.22 | 1.22 | 1.22
Netherlands | Industry | Waste Management | WAI01_01 | Conventional waste collection & sorting | CO2 Air n-ETS | -1.68 | -1.68 | -0.2 | 0
Netherlands | Industry | Waste Management | WAI01_02 | Improved waste collection & sorting | CO2 Air n-ETS | 0 | 0 | -2.21 | -2.51
Netherlands | Industry | Ethylene intermediate | ICH01_01 | Existing naphtha steam cracker - Petrochemical industry | CO2 Air ETS | 2.55 | 0.68 | 0.23 | 0
Netherlands | Industry | Ethylene intermediate | ICH01_01 | Existing naphtha steam cracker - Petrochemical industry | CO2 Air Feedstock end of lifetime | 21.09 | 5.6 | 1.93 | 0
Netherlands | Industry | Ethylene intermediate | ICH01_40 | CO2 electrolysis | CO2 CCUS Network | 0 | 0 | -1.63 | -2.58
Netherlands | Industry | Ethylene intermediate | ICH01_40 | CO2 electrolysis | CO2 Air Feedstock end of lifetime | 0 | 0 | 1.63 | 2.58
Netherlands | Industry | Propylene intermediate | ICH01_12 | Methanol to olefins - Petrochemical industry | CO2 Air Feedstock end of lifetime | 0 | 9.13 | 8.05 | 5.54
Netherlands | Industry | Propylene intermediate | ICH01_14 | Propylene from PDH alkenation of LPG - Petrochemicals | CO2 Air Feedstock end of lifetime | 1.16 | 0 | 1.28 | 3.08
Netherlands | Industry | Ethylene oxide intermediate | ICH01_34 | Ethylene oxide production | CO2 Air ETS | 0.05 | 0.04 | 0.04 | 0.05
Netherlands | Industry | Heat HT Industry | WAI01_04 | CHP Waste - Waste Management | CO2 Air ETS | 4.7 | 4.85 | 0 | 0
Netherlands | Industry | Heat HT Industry | WAI01_05 | CHP Waste wCCS - Waste Management | CO2 CCUS Network | 0 | 0 | 6.12 | 5.81
Netherlands | Industry | Heat HT Industry | WAI01_05 | CHP Waste wCCS - Waste Management | CO2 Air ETS | 0 | 0 | -1.96 | -1.86
Netherlands | Industry | Heat HT Industry | HTI01_01 | Boiler Gas - HT Heat for Industry | CO2 Air ETS | 3.88 | 0 | 0 | 0
Netherlands | Industry | Heat HT Industry | HTI01_02 | Boiler Gas wCCS - HT Heat for Industry | CO2 CCUS Network | 0 | 1.58 | 0 | 0
Netherlands | Industry | Heat HT Industry | HTI01_02 | Boiler Gas wCCS - HT Heat for Industry | CO2 Air ETS | 0 | 0.39 | 0 | 0
Netherlands | Industry | Heat HT Industry | HTI01_08 | Boiler Biomass wCCS - HT Heat for Industry | CO2 CCUS Network | 0 | 0 | 4.64 | 1.65
Netherlands | Industry | Heat HT Industry | HTI01_08 | Boiler Biomass wCCS - HT Heat for Industry | CO2 Air ETS | 0 | 0 | -4.64 | -1.65
Netherlands | Industry | Heat HT Industry | HTI01_09 | CHP Gas - HT Heat for Industry | CO2 Air ETS | 8.27 | 2.24 | 0 | 0
Netherlands | Industry | Heat HT Industry | HTI01_11 | CHP Coal - HT Heat for Industry | CO2 Air ETS | 0.31 | 0 | 0 | 0
Netherlands | Industry | Heat HT Industry | HTI01_13 | CHP BFG - LT Heat for Industry | CO2 Air ETS | 2.92 | 0 | 0 | 0
Netherlands | Industry | Heat HT Industry | HTI01_15 | CHP Biomass wCCS - HT Heat for Industry | CO2 CCUS Network | 0 | 0 | 22.06 | 33.45
Netherlands | Industry | Heat HT Industry | HTI01_15 | CHP Biomass wCCS - HT Heat for Industry | CO2 Air ETS | 0 | 0 | -22.06 | -33.45
Netherlands | Industry | Furnace Heat Industry | FHI01_01 | Natural Gas Furnace - FH Industry | CO2 Air ETS | 0.47 | 0 | 0 | 0
Netherlands | Industry | Furnace Heat Industry | FHI01_02 | Natural Gas Furnace wCCUS - FH Industry | CO2 CCUS Network | 0 | 0.4 | 0.4 | 0.41
Netherlands | Industry | Furnace Heat Industry | FHI01_02 | Natural Gas Furnace wCCUS - FH Industry | CO2 Air ETS | 0 | 0.1 | 0.1 | 0.1
Netherlands | Industry | Mixed Plastic Waste | WAI01_03 | Sorting of plastic waste streams into categories | CO2 Air n-ETS | -0.33 | -0.47 | -0.47 | -0.36
Netherlands | Industry | Mixed Plastic Waste | WAI01_03 | Sorting of plastic waste streams into categories | CO2 Air Feedstock end of lifetime | 2.02 | 2.86 | 2.86 | 2.22
Netherlands | Industry | Waste for incineration | WAI01_20 | Dummy - conversion of residual plastic waste to waste for incineration | CO2 Air n-ETS | -0.01 | -0.01 | -0.01 | -0.01
Netherlands | Industry | Emitted neGHG - Industry - CO2 | neE02_22 | Emitted neGHG - Industry - CO2 | CO2 Air n-ETS | 1.8 | 1.47 | 0.64 | 0.56
Netherlands | Industry | Emitted neGHG - Industry - CH4 | neE02_24 | Emitted neGHG - Industry - CH4 | CO2 Air n-ETS | 2.59 | 2.63 | 0.65 | 0.01
Netherlands | Industry | Emitted neGHG - Industry - N2O | neE02_26 | Emitted neGHG - Industry - N2O | CO2 Air n-ETS | 1 | 0.38 | 0.01 | 0
Netherlands | Industry | Emitted neGHG - Industry - F-gas | neE02_28 | Emitted neGHG - Industry - F-gas | CO2 Air n-ETS | 1.5 | 0.77 | 0 | 0
Netherlands | Industry | CO2 CCUS Network | Emi01_01 | CO2 Storage | CO2 CCUS Network | 0 | -9.7 | -39.91 | -49.95
Netherlands | Transport | Bunker Navigation | TNB01_01 | Heavy Oil Ship - International | CO2 Air Int. Transport | 34.04 | 28.59 | 21.44 | 14.3
Netherlands | Transport | Bunker Navigation | TNB01_06 | LNG Ship - International | CO2 Air Int. Transport | 1.23 | 5.15 | 10.31 | 15.46
Netherlands | Transport | Motorcycles | TRD01_01 | ICE Vehicle - Motorcycle | CO2 Air n-ETS | 0.32 | 0.36 | 0.37 | 0.37
Netherlands | Transport | Passenger Cars | TRC01_01 | ICE 2010 norm Vehicle - Cars | CO2 Air n-ETS | 11.76 | 9.84 | 8.86 | 3.38
Netherlands | Transport | Passenger Cars | TRC01_02 | ICE efficient Vehicle - Cars | CO2 Air n-ETS | 3.53 | 5.69 | 3.27 | 0
Netherlands | Transport | Passenger Cars | TRC01_05 | ICE Hybrid Vehicle - Cars | CO2 Air n-ETS | 0.05 | 0.03 | 0 | 0
Netherlands | Transport | Passenger Cars | TRC01_06 | ICE Natural Gas Vehicle - Cars | CO2 Air n-ETS | 0.01 | 0.01 | 2.39 | 2.39
Netherlands | Transport | Passenger Cars | TRC01_07 | Plug-In Hybrid Vehicle - Cars | CO2 Air n-ETS | 0.09 | 0.02 | 0 | 0
Netherlands | Transport | Light-Duty Vehicles | TRL01_01 | ICE 2010 norm Vehicle - LDV | CO2 Air n-ETS | 1.69 | 0 | 0 | 0
Netherlands | Transport | Light-Duty Vehicles | TRL01_02 | ICE efficient Vehicle - LDV | CO2 Air n-ETS | 2.05 | 1.6 | 0 | 0
Netherlands | Transport | Light-Duty Vehicles | TRL01_05 | Plug-In Hybrid Vehicle - LDV | CO2 Air n-ETS | 0.02 | 0.02 | 0 | 0
Netherlands | Transport | Heavy-Duty Vehicles | TRH01_01 | ICE 2010 norm Vehicle - HDV | CO2 Air n-ETS | 3.45 | 0.11 | 0 | 0
Netherlands | Transport | Heavy-Duty Vehicles | TRH01_02 | ICE efficient Vehicle - HDV | CO2 Air n-ETS | 4.6 | 6.78 | 4.3 | 0
Netherlands | Transport | Heavy-Duty Vehicles | TRH01_05 | ICE Natural Gas Vehicle - HDV | CO2 Air n-ETS | 0.05 | 0.53 | 0.5 | 0
Netherlands | Transport | Buses | TRB01_01 | ICE Vehicle - Bus | CO2 Air n-ETS | 0.29 | 0 | 0 | 0
Netherlands | Transport | Buses | TRB01_04 | ICE Vehicle Natural Gas - Bus | CO2 Air n-ETS | 0.19 | 0.41 | 0.42 | 0.42
Netherlands | Transport | Rail | TRR01_01 | Compression Ignition - Train | CO2 Air n-ETS | 0.08 | 0.02 | 0 | 0
Netherlands | Transport | Domestic Navigation | TNI01_01 | Heavy Oil Ship - Inland | CO2 Air n-ETS | 0.91 | 0.52 | 0 | 0
Netherlands | Transport | Domestic Navigation | TNI01_06 | CNG Ship - Inland | CO2 Air n-ETS | 0 | 0.2 | 0.33 | 0.33
Netherlands | Transport | Other Transport | TOT01_01 | Dummy consumption - Other Transport | CO2 Air n-ETS | 0.03 | 0.03 | 0.03 | 0.03
Netherlands | Transport | Bunker Aviation | TAI01_01 | Conventional Airplane | CO2 Air Int. Transport | 11.08 | 11.08 | 11.08 | 11.08
Netherlands | Transport | Emitted neGHG - Transport - CH4 | neE02_32 | Emitted neGHG - Transport - CH4 | CO2 Air n-ETS | 0.08 | 0.06 | 0 | 0
Netherlands | Transport | Emitted neGHG - Transport - N2O | neE02_34 | Emitted neGHG - Transport - N2O | CO2 Air n-ETS | 1.1 | 0.17 | 0 | 0
Netherlands | Transport | Emitted neGHG - Transport - F-gas | neE02_36 | Emitted neGHG - Transport - F-gas | CO2 Air n-ETS | 0.4 | 0.11 | 0 | 0
Netherlands | Power NL | Electricity NL - HV | PNL01_04 | CCGT - Power NL | CO2 Air ETS | 15.28 | 2.66 | 0.14 | 0
Netherlands | Power NL | Electricity NL - HV | PNL01_06 | CCGT BFG - Power NL | CO2 Air ETS | 2.66 | 0.01 | 0 | 0
Netherlands | Refineries | Methanol | RFS04_01 | Methanol from syngas - Refineries | CO2 Air ETS | 0 | 0.04 | 0.04 | 0.02
Netherlands | Refineries | Syngas | RFS03_04 | Syngas from eSMR | CO2 Air ETS | 0 | 0.24 | 0.22 | 0.16
Netherlands | Refineries | Road Fuel | RFP03_01 | Deep cracking refinery - Refineries | CO2 Air ETS | 6.88 | 5.51 | 5.51 | 2.64
Netherlands | Refineries | Road Fuel | RFP03_02 | Deep cracking refinery wCCS - Refineries | CO2 CCUS Network | 0 | 3.92 | 3.92 | 3.92
Netherlands | Refineries | Road Fuel | RFP03_02 | Deep cracking refinery wCCS - Refineries | CO2 Air ETS | 0 | 0.99 | 0.99 | 0.99
Netherlands | Refineries | Road Fuel | RFP03_03 | Basic cracking refinery - Refineries | CO2 Air ETS | 5.08 | 4.36 | 2.03 | 0
Netherlands | Refineries | Road Fuel | RFP03_05 | Koch refinery - Refineries | CO2 Air ETS | 0 | 0.55 | 0 | 0
Netherlands | Refineries | Road Fuel | RFP03_06 | Koch refinery wCCS - Refineries | CO2 CCUS Network | 0 | 0.44 | 0.44 | 0.44
Netherlands | Refineries | Road Fuel | RFP03_06 | Koch refinery wCCS - Refineries | CO2 Air ETS | 0 | 0.11 | 0.11 | 0.11
Netherlands | Heat Network | Heat LT Network | LTN01_01 | Boiler Gas - LT Heat for Network | CO2 Air ETS | 1.36 | 0.22 | 0.02 | 0.03
Netherlands | Heat Network | Heat LT Network | LTN01_02 | Boiler Gas wCCS - LT Heat for Network | CO2 CCUS Network | 0 | 0 | 0.34 | 0.55
Netherlands | Heat Network | Heat LT Network | LTN01_02 | Boiler Gas wCCS - LT Heat for Network | CO2 Air ETS | 0 | 0 | 0.08 | 0.14
Netherlands | Heat Network | Heat LT Network | LTN01_04 | Boiler Biomass wCCS - LT Heat for Network | CO2 CCUS Network | 0 | 0 | 0 | 2.69
Netherlands | Heat Network | Heat LT Network | LTN01_04 | Boiler Biomass wCCS - LT Heat for Network | CO2 Air ETS | 0 | 0 | 0 | -2.69
Netherlands | Heat Network | Heat LT Network | LTN01_05 | Geothermal Gas HP - LT Heat for Network | CO2 Air ETS | 0 | 0.21 | 0.2 | 0
Netherlands | Final Gas | Natural Gas HD | Gas01_01 | Gas Extraction - Final Gas | CO2 Air ETS | 0.44 | 0.13 | 0 | 0
Netherlands | Final Gas | Natural Gas HD | Gas01_02 | Methane from Hydrogen - Final Gas | CO2 CCUS Network | -1.06 | 0 | 0 | 0
Netherlands | Final Gas | Natural Gas LD | Gas04_01 | Gas from Manure Digestion - Final Gas | CO2 Air ETS | -0.83 | 0 | 0 | 0
Netherlands | Hydrogen | Hydrogen HD | Hyd01_01 | Gas Reforming - Hydrogen Production | CO2 Air ETS | 1.64 | 0.61 | 0.91 | 0.06
Netherlands | LULUCF | Emitted neGHG - LULUCF - CO2 | neE02_38 | Emitted neGHG - LULUCF - CO2 | CO2 Air n-ETS | 2.5 | 3.66 | 1.56 | 1.06

## Power_Stock
Node | Tech_ID | 2022 | 2030 | 2040 | 2050
Netherlands | PNS01_01 | 0 | 4.75 | 4.75 | 4.75
Netherlands | PNL01_02 | 3.9 | 0 | 0 | 0
Netherlands | PNL01_04 | 8.23 | 4.83 | 0.63 | 0
Netherlands | PNL01_06 | 0.84 | 0.42 | 0 | 0
Netherlands | PNL01_10 | 0.5 | 0.5 | 0.5 | 0
Netherlands | PNL01_13 | 0.05 | 0.05 | 1.68 | 3.96
Netherlands | PNL01_15 | 3.1 | 7.82 | 7.82 | 7.82
Netherlands | PNL01_16 | 1 | 6 | 9.5 | 12.8
Netherlands | PNL01_17 | 8 | 8 | 11.17 | 13.12
Netherlands | PNL01_18 | 2.8 | 2.8 | 11.45 | 25.9
Netherlands | PNL01_19 | 3.5 | 3.5 | 2 | 2
Netherlands | PNL01_20 | 1.1 | 1.1 | 2.05 | 2.55
Netherlands | PNL01_21 | 1.01 | 1.01 | 1.08 | 1.28
Netherlands | PNL01_22 | 3.5 | 5.76 | 5.76 | 14.31
Netherlands | PNL01_23 | 0.04 | 0.04 | 0.04 | 0

## Power_Gen
Node | Tech_ID | 2022 | 2030 | 2040 | 2050
Netherlands | PNS01_01 | 0 | 90.21 | 90.21 | 90.21
Netherlands | PNL01_04 | 154.19 | 26.81 | 1.43 | 0
Netherlands | PNL01_06 | 5.48 | 0.01 | 0 | 0
Netherlands | PNL01_10 | 14.11 | 14.11 | 14.11 | 0
Netherlands | PNL01_13 | 0 | 0.53 | 21.18 | 53.96
Netherlands | PNL01_15 | 52.7 | 132.7 | 132.3 | 132.94
Netherlands | PNL01_16 | 18 | 108 | 171 | 230.32
Netherlands | PNL01_17 | 28 | 28 | 37.68 | 40.19
Netherlands | PNL01_18 | 9.8 | 9.8 | 38.66 | 83.09
Netherlands | PNL01_19 | 11.3 | 12.02 | 4.79 | 3.58
Netherlands | PNL01_20 | 3.85 | 3.85 | 7.17 | 8.92
Netherlands | PNL01_21 | 3.74 | 3.74 | 4 | 4.74
Netherlands | PNL01_22 | 12.95 | 18.88 | 18.55 | 50.23
Netherlands | PNL01_23 | 0.36 | 0.36 | 0.36 | 0

## XC_Stock
from | to | Tech_ID | 2022 | 2030 | 2040 | 2050
Europe | Netherlands | PNL04_01 | 7.59 | 11.65 | 15.04 | 17.75
Netherlands | Europe | PEU01_03 | 8.05 | 20 | 20 | 20
Netherlands | Netherlands | PNL04_02 | 0 | 4.66 | 4.66 | 4.66
Netherlands | Netherlands | PNL05_01 | 1.71 | 1.71 | 1.71 | 0
Netherlands | Netherlands | PNL06_01 | 9.06 | 11.19 | 13.53 | 20.44

## XC_Use
from | to | Tech_ID | 2022 | 2030 | 2040 | 2050
Europe | Netherlands | PNL04_01 | 80.16 | 80.16 | 80.16 | 80.16
Netherlands | Europe | PEU01_03 | 82.1 | 65.68 | 65.68 | 65.68
Netherlands | Netherlands | PNL04_02 | 0 | 88.44 | 88.44 | 88.44
Netherlands | Netherlands | PNL05_01 | 3.39 | 1.05 | 3.19 | 0
Netherlands | Netherlands | PNL06_01 | 146.58 | 198.24 | 236.39 | 347.24

## Power_EU
Activity | Type | Tech_ID | 2022 | 2030 | 2040 | 2050
Electricity NL - HVNS | Stock | PNS01_01 | 0 | 4.75 | 4.75 | 4.75
Electricity NL - HVNS | Use | PNS01_01 | 0 | 90.21 | 90.21 | 90.21
Electricity NL - HV | Stock | PNL01_02 | 3.9 | 0 | 0 | 0
Electricity NL - HV | Stock | PNL01_04 | 8.23 | 4.83 | 0.63 | 0
Electricity NL - HV | Stock | PNL01_06 | 0.84 | 0.42 | 0 | 0
Electricity NL - HV | Stock | PNL01_10 | 0.5 | 0.5 | 0.5 | 0
Electricity NL - HV | Stock | PNL01_13 | 0.05 | 0.05 | 1.68 | 3.96
Electricity NL - HV | Stock | PNL01_15 | 3.1 | 7.82 | 7.82 | 7.82
Electricity NL - HV | Stock | PNL01_16 | 1 | 6 | 9.5 | 12.8
Electricity NL - HV | Stock | PNL01_20 | 1.1 | 1.1 | 2.05 | 2.55
Electricity NL - HV | Stock | PNL01_21 | 1.01 | 1.01 | 1.08 | 1.28
Electricity NL - HV | Stock | PNL01_22 | 3.5 | 5.76 | 5.76 | 14.31
Electricity NL - HV | Stock | PNL01_23 | 0.04 | 0.04 | 0.04 | 0
Electricity NL - HV | Stock | PNL03_03 | 0 | 0 | 2.11 | 7.85
Electricity NL - HV | Use | PNL01_04 | 154.19 | 26.81 | 1.43 | 0
Electricity NL - HV | Use | PNL01_06 | 5.48 | 0.01 | 0 | 0
Electricity NL - HV | Use | PNL01_10 | 14.11 | 14.11 | 14.11 | 0
Electricity NL - HV | Use | PNL01_13 | 0 | 0.53 | 21.18 | 53.96
Electricity NL - HV | Use | PNL01_15 | 52.7 | 132.7 | 132.3 | 132.94
Electricity NL - HV | Use | PNL01_16 | 18 | 108 | 171 | 230.32
Electricity NL - HV | Use | PNL01_20 | 3.85 | 3.85 | 7.17 | 8.92
Electricity NL - HV | Use | PNL01_21 | 3.74 | 3.74 | 4 | 4.74
Electricity NL - HV | Use | PNL01_22 | 12.95 | 18.88 | 18.55 | 50.23
Electricity NL - HV | Use | PNL01_23 | 0.36 | 0.36 | 0.36 | 0
Electricity NL - HV | Use | PNL03_03 | 0 | 0 | 9.66 | 35.61
Electricity NL - LV | Stock | PNL01_17 | 8 | 8 | 11.17 | 13.12
Electricity NL - LV | Stock | PNL01_18 | 2.8 | 2.8 | 11.45 | 25.9
Electricity NL - LV | Stock | PNL01_19 | 3.5 | 3.5 | 2 | 2
Electricity NL - LV | Use | PNL01_17 | 28 | 28 | 37.68 | 40.19
Electricity NL - LV | Use | PNL01_18 | 9.8 | 9.8 | 38.66 | 83.09
Electricity NL - LV | Use | PNL01_19 | 11.3 | 12.02 | 4.79 | 3.58

## XC_EU
from | to | Type | Tech_ID | 2022 | 2030 | 2040 | 2050
Electricity EU | Electricity NL - HV | Stock | PNL04_01 | 7.59 | 11.65 | 15.04 | 17.75
Electricity EU | Electricity NL - HV | Use | PNL04_01 | 80.16 | 80.16 | 80.16 | 80.16
Electricity NL - HVNS | Electricity NL - HV | Stock | PNL04_02 | 0 | 4.66 | 4.66 | 4.66
Electricity NL - HVNS | Electricity NL - HV | Use | PNL04_02 | 0 | 88.44 | 88.44 | 88.44
Electricity NL - HV | Electricity EU | Stock | PEU01_03 | 8.05 | 20 | 20 | 20
Electricity NL - HV | Electricity EU | Use | PEU01_03 | 82.1 | 65.68 | 65.68 | 65.68
Electricity NL - HV | Electricity NL - LV | Stock | PNL06_01 | 9.06 | 11.19 | 13.53 | 20.44
Electricity NL - HV | Electricity NL - LV | Use | PNL06_01 | 146.58 | 198.24 | 236.39 | 347.24
Electricity NL - LV | Electricity NL - HV | Stock | PNL05_01 | 1.71 | 1.71 | 1.71 | 0
Electricity NL - LV | Electricity NL - HV | Use | PNL05_01 | 3.39 | 1.05 | 3.19 | 0

## RES_Curtailment
Node | Tech_ID | 2022 | 2030 | 2040 | 2050
Netherlands | PNS01_01 | 0 | 0.1 | 0.1 | 0.1
Netherlands | PNL01_15 | 0 | 0.24 | 0.64 | 0
Netherlands | PNL01_17 | 0 | 0 | 1.42 | 5.73
Netherlands | PNL01_18 | 0 | 0 | 1.4 | 7.56
Netherlands | PNL01_19 | 0.95 | 0.23 | 2.21 | 3.42
Netherlands | PNL01_22 | 0 | 2.43 | 2.76 | 2.71

## Electricity_Parameters
Node | Type | 2022 | 2030 | 2040 | 2050
Europe | cost | 102.2 | 10.51 | 10.93 | 4.26
Europe | variability | 15.67 | 1.16 | 1.11 | 0.76
Netherlands | load | 418.7 | 507.63 | 626.23 | 785.18
Netherlands | import | 81.76 | 81.76 | 81.76 | 81.76
Netherlands | export | 83.74 | 66.99 | 66.99 | 66.99
Netherlands | net | 416.72 | 522.4 | 641 | 799.95
Netherlands | cost | 66.67 | 6.83 | 10.59 | 7.7
Netherlands | variability | 10.57 | 1.11 | 1 | 0.81

## Flexibility_Volumes
Node | Type | 2022 | 2030 | 2040 | 2050
Europe | imports | 82.1 | 65.68 | 65.68 | 65.68
Europe | exports | 81.76 | 81.76 | 81.76 | 81.76
Netherlands | flexible_CHPs | 14.24 | 7.74 | 11.39 | 10.23
Netherlands | shedding | 0.01 | 0 | 0 | 0
Netherlands | demand_response | 0.06 | 0.45 | 1.93 | 7.25
Netherlands | storage | 0 | 0 | 10.39 | 38.29
Netherlands | passive_storage | 0.07 | 0.06 | 0 | 0
Netherlands | imports | 80.16 | 80.16 | 80.16 | 80.16
Netherlands | exports | 83.74 | 66.99 | 66.99 | 66.99
Netherlands | curtailment | 0.96 | 3 | 8.53 | 19.51

## Flexibility_Activities
Node | Sector | Activity | Type | 2022 | 2030 | 2040 | 2050
Europe | Power EU | Electricity EU | imports | 82.1 | 65.68 | 65.68 | 65.68
Europe | Power NL | Electricity NL - HV | exports | 81.76 | 81.76 | 81.76 | 81.76
Netherlands | Residential | Electricity demand - Residential | demand_response | 0.06 | 0.23 | 0.86 | 3.22
Netherlands | Residential | Heat LT Houses A+,A,B | passive_storage | 0.07 | 0.06 | 0 | 0
Netherlands | Services | Electricity demand - Services | demand_response | 0 | 0.23 | 1.07 | 4.03
Netherlands | Services | Heat LT Services | flexible_CHPs | 0.48 | 0 | 0 | 0
Netherlands | Agriculture | Heat LT Agriculture | flexible_CHPs | 4.77 | 3.81 | 3.17 | 0
Netherlands | Industry | Chlorine intermediate | shedding | 0.01 | 0 | 0 | 0
Netherlands | Industry | Heat HT Industry | flexible_CHPs | 8.99 | 3.92 | 8.22 | 10.23
Netherlands | Power EU | Electricity EU | exports | 83.74 | 66.99 | 66.99 | 66.99
Netherlands | Power NL | Electricity NL - HVNS | curtailment | 0 | 0.1 | 0.1 | 0.1
Netherlands | Power NL | Electricity NL - HV | storage | 0 | 0 | 10.39 | 38.29
Netherlands | Power NL | Electricity NL - HV | imports | 80.16 | 80.16 | 80.16 | 80.16
Netherlands | Power NL | Electricity NL - HV | curtailment | 0 | 2.67 | 3.4 | 2.71
Netherlands | Power NL | Electricity NL - LV | curtailment | 0.96 | 0.23 | 5.03 | 16.71

## Flexibility_Technologies
Node | Tech_ID | Type | 2022 | 2030 | 2040 | 2050
Europe | PEU01_03 | imports | 82.1 | 65.68 | 65.68 | 65.68
Europe | PNL04_01 | exports | 81.76 | 81.76 | 81.76 | 81.76
Netherlands | Res01_02 | demand_response | 0.06 | 0.23 | 0.86 | 3.22
Netherlands | Ser01_02 | demand_response | 0 | 0.23 | 1.07 | 4.03
Netherlands | ICL01_01 | shedding | 0.01 | 0 | 0 | 0
Netherlands | WAI01_04 | flexible_CHPs | 1.78 | 1.23 | 0 | 0
Netherlands | WAI01_05 | flexible_CHPs | 0 | 0 | 1.1 | 1.09
Netherlands | PEU01_03 | exports | 83.74 | 66.99 | 66.99 | 66.99
Netherlands | PNS01_01 | curtailment | 0 | 0.1 | 0.1 | 0.1
Netherlands | PNL01_15 | curtailment | 0 | 0.24 | 0.64 | 0
Netherlands | PNL01_17 | curtailment | 0 | 0 | 1.42 | 5.73
Netherlands | PNL01_18 | curtailment | 0 | 0 | 1.4 | 7.56
Netherlands | PNL01_19 | curtailment | 0.95 | 0.23 | 2.21 | 3.42
Netherlands | PNL01_22 | curtailment | 0 | 2.43 | 2.76 | 2.71
Netherlands | PNL03_03 | storage | 0 | 0 | 10.39 | 38.29
Netherlands | PNL04_01 | imports | 80.16 | 80.16 | 80.16 | 80.16
Netherlands | LTS01_08 | flexible_CHPs | 0.48 | 0 | 0 | 0
Netherlands | Agr05_01 | flexible_CHPs | 4.77 | 3.81 | 3.17 | 0
Netherlands | HTI01_09 | flexible_CHPs | 6.21 | 1.68 | 0 | 0
Netherlands | HTI01_13 | flexible_CHPs | 0.52 | 0 | 0 | 0
Netherlands | HTI01_14 | flexible_CHPs | 0.47 | 1.01 | 0 | 0
Netherlands | HTI01_15 | flexible_CHPs | 0 | 0 | 7.11 | 9.14

## ResLoad_Decomposition
Node | Type

## LCOPs_Conversion
Node | Sector | Type1 | Type2 | 2022 | 2030 | 2040 | 2050
Netherlands | Ammonia | Balancing | Capital Cost | 3.99 | 4.28 | 4.28 | 4.28
Netherlands | Ammonia | Balancing | Fixed Operational Cost | 1.68 | 1.81 | 1.81 | 1.81
Netherlands | Ammonia | Balancing | Fuel Costs | 44.54 | 10.47 | 8.11 | 7.7
Netherlands | Power NL | Balancing | Capital Cost | 7.49 | 7.41 | 7.55 | 7.4
Netherlands | Power NL | Balancing | Fixed Operational Cost | 0.87 | 1.2 | 1.3 | 1.3
Netherlands | Power NL | Balancing | Variable Operational Cost | 0.34 | 0.23 | 0.22 | 0.14
Netherlands | Power NL | Balancing | Fuel Costs | 17.14 | 0.39 | 0.48 | 0.94
Netherlands | Power NL | Infrastructure | Capital Cost | 2.28 | 1.75 | 1.79 | 1.91
Netherlands | Power NL | Infrastructure | Fixed Operational Cost | 0.9 | 0.69 | 0.71 | 0.75
Netherlands | Refineries | Balancing | Capital Cost | 3.14 | 2.78 | 3.49 | 5.91
Netherlands | Refineries | Balancing | Fixed Operational Cost | 0.91 | 0.9 | 0.92 | 1.09
Netherlands | Refineries | Balancing | Variable Operational Cost | 0 | 0.54 | 0 | 0
Netherlands | Refineries | Balancing | Fuel Costs | 37.17 | 47.12 | 42.68 | 19.39
Netherlands | Refineries | Balancing | Export Revenues | -24.49 | -22.38 | -14.62 | -12.53
Netherlands | Heat Network | Balancing | Capital Cost | 1.63 | 5.4 | 5.04 | 2.82
Netherlands | Heat Network | Balancing | Fixed Operational Cost | 0.6 | 1.6 | 1.57 | 2.31
Netherlands | Heat Network | Balancing | Fuel Costs | 25.56 | 5.28 | 3.19 | 11.43
Netherlands | Heat Network | Infrastructure | Capital Cost | 6.49 | 5.35 | 5.35 | 5.35
Netherlands | Heat Network | Infrastructure | Fixed Operational Cost | 2.55 | 2.11 | 2.11 | 2.11
Netherlands | Final Gas | Balancing | Capital Cost | 1.58 | 2.03 | 3.43 | 2.43
Netherlands | Final Gas | Balancing | Fixed Operational Cost | 0.63 | 0.8 | 1.29 | 0.49
Netherlands | Final Gas | Balancing | Variable Operational Cost | 0.03 | 0.37 | 0.24 | 0
Netherlands | Final Gas | Balancing | Fuel Costs | 25.47 | 6.44 | 4.73 | 4.6
Netherlands | Final Gas | Infrastructure | Capital Cost | 1.34 | 1.46 | 2.41 | 3.88
Netherlands | Final Gas | Infrastructure | Fixed Operational Cost | 0.63 | 0.68 | 1.13 | 1.56
Netherlands | Hydrogen | Balancing | Capital Cost | 1.96 | 3.63 | 2.78 | 1.96
Netherlands | Hydrogen | Balancing | Fixed Operational Cost | 1.35 | 2.35 | 1.8 | 1.35
Netherlands | Hydrogen | Balancing | Fuel Costs | 33.96 | 8.53 | 6.2 | 6.21
Netherlands | Hydrogen | Infrastructure | Capital Cost | 0.06 | 0.57 | 0.43 | 8.95
Netherlands | Hydrogen | Infrastructure | Fixed Operational Cost | 0.08 | 0.34 | 0.26 | 5.39

## LCOPs_Activities
Node | Sector | Activity | Type1 | Type2 | 2022 | 2030 | 2040 | 2050
Netherlands | Ammonia | Ammonia | Balancing | Capital Cost | 3.99 | 4.28 | 4.28 | 4.28
Netherlands | Ammonia | Ammonia | Balancing | Fixed Operational Cost | 1.68 | 1.81 | 1.81 | 1.81
Netherlands | Ammonia | Ammonia | Balancing | Fuel Costs | 44.54 | 10.47 | 8.11 | 7.7
Netherlands | Residential | Electricity demand - Residential | Balancing | Fuel Costs | 99.96 | 10.49 | 16.01 | 11.44
Netherlands | Residential | Houses - Residential Flats | Balancing | Capital Cost | 0.29 | 0.33 | 0.33 | 0.43
Netherlands | Residential | Houses - Residential Flats | Balancing | Fuel Costs | 0.72 | 0.51 | 0.13 | 0.09
Netherlands | Residential | Houses - Residential Terrace | Balancing | Capital Cost | 0.45 | 0.49 | 0.49 | 0.62
Netherlands | Residential | Houses - Residential Terrace | Balancing | Fuel Costs | 0.97 | 0.71 | 0.17 | 0.13
Netherlands | Residential | Houses - Residential Dwellings | Balancing | Capital Cost | 0.83 | 0.9 | 0.91 | 1.12
Netherlands | Residential | Houses - Residential Dwellings | Balancing | Fuel Costs | 1.47 | 1.08 | 0.26 | 0.2
Netherlands | Residential | Heat LT Houses C-G | Balancing | Capital Cost | 1.82 | 1.44 | 1.1 | 1
Netherlands | Residential | Heat LT Houses C-G | Balancing | Fixed Operational Cost | 0.61 | 0.47 | 0.3 | 0.47
Netherlands | Residential | Heat LT Houses C-G | Balancing | Fuel Costs | 26.08 | 7.17 | 4.97 | 5.93
Netherlands | Residential | Heat LT Houses A+,A,B | Balancing | Capital Cost | 0.49 | 0.44 | 0 | 0
Netherlands | Residential | Heat LT Houses A+,A,B | Balancing | Fixed Operational Cost | 0.09 | 0.08 | 0 | 0
Netherlands | Residential | Heat LT Houses A+,A,B | Balancing | Fuel Costs | 25.64 | 17.28 | 5.12 | 5.73
Netherlands | Residential | Emitted neGHG - Residential - CO2 | Balancing | Capital Cost | 0 | 0 | -24.5 | -24.5
Netherlands | Services | Electricity demand - Services | Balancing | Fuel Costs | 99.96 | 10.49 | 16.01 | 11.44
Netherlands | Services | Space - Services | Balancing | Capital Cost | 4.5 | 5.59 | 5.84 | 4.79
Netherlands | Services | Space - Services | Balancing | Fixed Operational Cost | 0.32 | 0.32 | 0.32 | 0.32
Netherlands | Services | Space - Services | Balancing | Fuel Costs | 8.07 | 1.36 | 0.88 | 0.71
Netherlands | Services | Heat LT Services | Balancing | Capital Cost | 2.77 | 1.33 | 1.33 | 1.33
Netherlands | Services | Heat LT Services | Balancing | Fixed Operational Cost | 1.04 | 0.19 | 0.19 | 0.19
Netherlands | Services | Heat LT Services | Balancing | Fuel Costs | 28.2 | 6.6 | 4.79 | 4.6
Netherlands | Services | Emitted neGHG - Services - CH4 | Balancing | Capital Cost | 0 | 0 | -12.25 | -13.36
Netherlands | Agriculture | Electricity demand - Agricuture | Balancing | Fuel Costs | 99.96 | 10.49 | 16.01 | 11.44
Netherlands | Agriculture | Heat demand - Agriculture | Balancing | Fuel Costs | 32.33 | 94.62 | 107.89 | 6.74
Netherlands | Agriculture | Machinery - Agriculture | Balancing | Capital Cost | 32.65 | 31.87 | 29.83 | 29.83
Netherlands | Agriculture | Machinery - Agriculture | Balancing | Fuel Costs | 21.89 | 22.29 | 20.6 | 9.19
Netherlands | Agriculture | Heat LT Agriculture | Balancing | Capital Cost | 2.37 | 2.59 | 2.77 | 2.88
Netherlands | Agriculture | Heat LT Agriculture | Balancing | Fixed Operational Cost | 1.46 | 1.39 | 1.44 | 0.95
Netherlands | Agriculture | Heat LT Agriculture | Balancing | Fuel Costs | 42.45 | 8.45 | 6.58 | 2.9
Netherlands | Agriculture | Emitted neGHG - Agriculture - CO2 | Balancing | Capital Cost | 0 | 0 | -24.5 | -28.04
Netherlands | Agriculture | Emitted neGHG - Agriculture - CH4 | Balancing | Capital Cost | -0.17 | -0.66 | -8.35 | -9.21
Netherlands | Agriculture | Emitted neGHG - Agriculture - N2O | Balancing | Capital Cost | -0.21 | -0.35 | -7.32 | -8.34
Netherlands | Industry | Syngas | Balancing | Fixed Operational Cost | 0 | 0 | 0 | 2.8179e+12
Netherlands | Industry | Steel production - Basic Metals Industry | Balancing | Capital Cost | 47.05 | 93.32 | 93.38 | 93.38
Netherlands | Industry | Steel production - Basic Metals Industry | Balancing | Fixed Operational Cost | 34.6 | 40.51 | 40.51 | 40.51
Netherlands | Industry | Steel production - Basic Metals Industry | Balancing | Variable Operational Cost | 170 | 203.96 | 204 | 204
Netherlands | Industry | Steel production - Basic Metals Industry | Balancing | Fuel Costs | 380.76 | 740.59 | 740.95 | 73
Netherlands | Industry | Nitric Acid production - Fertilizers Industry | Balancing | Capital Cost | 11.11 | 11.11 | 11.11 | 11.11
Netherlands | Industry | Nitric Acid production - Fertilizers Industry | Balancing | Fixed Operational Cost | 3.9 | 3.9 | 3.9 | 3.9
Netherlands | Industry | Nitric Acid production - Fertilizers Industry | Balancing | Fuel Costs | 283.59 | 312.11 | 297.37 | 41.67
Netherlands | Industry | Urea production - Fertilizers Industry | Balancing | Capital Cost | 15.81 | 15.81 | 15.81 | 15.81
Netherlands | Industry | Urea production - Fertilizers Industry | Balancing | Fixed Operational Cost | 6 | 6 | 6 | 6
Netherlands | Industry | Urea production - Fertilizers Industry | Balancing | Fuel Costs | 673.39 | 680.74 | 657.25 | 121.87
Netherlands | Industry | Other Ammonia based fertilizers - Fertilizers Industry | Balancing | Fuel Costs | 1008.27 | 1146.78 | 1090.34 | 149.4
Netherlands | Industry | LDPE production - Chemical Industry | Balancing | Capital Cost | 45.15 | 57.12 | 57.12 | 53.92
Netherlands | Industry | LDPE production - Chemical Industry | Balancing | Fixed Operational Cost | 25.05 | 31.68 | 31.68 | 29.91
Netherlands | Industry | LDPE production - Chemical Industry | Balancing | Variable Operational Cost | 19.18 | 19.18 | 19.18 | 19.18
Netherlands | Industry | LDPE production - Chemical Industry | Balancing | Fuel Costs | 345.59 | 34.69 | 54.37 | 39.12
Netherlands | Industry | LLDPE production - Chemical Industry | Balancing | Capital Cost | 59.18 | 59.18 | 59.18 | 59.18
Netherlands | Industry | LLDPE production - Chemical Industry | Balancing | Fixed Operational Cost | 32.83 | 32.83 | 32.83 | 32.83
Netherlands | Industry | LLDPE production - Chemical Industry | Balancing | Variable Operational Cost | 38.37 | 38.37 | 38.37 | 38.37
Netherlands | Industry | LLDPE production - Chemical Industry | Balancing | Fuel Costs | 149.36 | 20.31 | 29.78 | 24.91
Netherlands | Industry | HDPE production - Chemical Industry | Balancing | Capital Cost | 59.09 | 76.5 | 76.5 | 71.77
Netherlands | Industry | HDPE production - Chemical Industry | Balancing | Fixed Operational Cost | 32.77 | 42.43 | 42.43 | 39.81
Netherlands | Industry | HDPE production - Chemical Industry | Balancing | Variable Operational Cost | 31.97 | 31.97 | 31.97 | 31.97
Netherlands | Industry | HDPE production - Chemical Industry | Balancing | Fuel Costs | 197.73 | 30.17 | 43.31 | 37.93
Netherlands | Industry | Polypropylene production - Chemical Industry | Balancing | Capital Cost | 55.15 | 61.99 | 61.99 | 56.62
Netherlands | Industry | Polypropylene production - Chemical Industry | Balancing | Fixed Operational Cost | 30.59 | 34.39 | 34.39 | 31.4
Netherlands | Industry | Polypropylene production - Chemical Industry | Balancing | Variable Operational Cost | 35.17 | 35.17 | 35.17 | 35.17
Netherlands | Industry | Polypropylene production - Chemical Industry | Balancing | Fuel Costs | 148.27 | 19.43 | 28.7 | 23.63
Netherlands | Industry | PVC production - Chemical Industry | Balancing | Capital Cost | 59.09 | 59.09 | 59.09 | 59.09
Netherlands | Industry | PVC production - Chemical Industry | Balancing | Fixed Operational Cost | 32.77 | 32.77 | 32.77 | 32.77
Netherlands | Industry | PVC production - Chemical Industry | Balancing | Variable Operational Cost | 31.97 | 31.97 | 31.97 | 31.97
Netherlands | Industry | PVC production - Chemical Industry | Balancing | Fuel Costs | 347.63 | 83.65 | 96.94 | 94.13
Netherlands | Industry | Other ETS chemicals - Chemical Industry | Balancing | Capital Cost | 295.03 | 295.03 | 295.03 | 295.03
Netherlands | Industry | Other ETS chemicals - Chemical Industry | Balancing | Fixed Operational Cost | 161 | 161 | 161 | 161
Netherlands | Industry | Other ETS chemicals - Chemical Industry | Balancing | Fuel Costs | 5195.06 | 4159.32 | 4354.96 | 1164.15
Netherlands | Industry | Glass production - ETS Industry | Balancing | Capital Cost | 15.47 | 17.4 | 18.29 | 18.29
Netherlands | Industry | Glass production - ETS Industry | Balancing | Fixed Operational Cost | 6 | 6 | 6 | 6
Netherlands | Industry | Glass production - ETS Industry | Balancing | Fuel Costs | 198.83 | 35.16 | 31.05 | 27.16
Netherlands | Industry | Ceramics production -ETS Industry | Balancing | Capital Cost | 12.82 | 12.82 | 12.82 | 12.82
Netherlands | Industry | Ceramics production -ETS Industry | Balancing | Fixed Operational Cost | 8 | 8 | 8 | 8
Netherlands | Industry | Ceramics production -ETS Industry | Balancing | Fuel Costs | 95.08 | 19.25 | 16.74 | 15.06
Netherlands | Industry | Paper production - ETS Industry | Balancing | Capital Cost | 122.51 | 122.51 | 49.98 | 49.98
Netherlands | Industry | Paper production - ETS Industry | Balancing | Fixed Operational Cost | 62.5 | 62.5 | 31.88 | 31.88
Netherlands | Industry | Paper production - ETS Industry | Balancing | Fuel Costs | 462.38 | 458.64 | 322.92 | 76.06
Netherlands | Industry | Board production - ETS Industry | Balancing | Capital Cost | 122.51 | 139.17 | 139.17 | 139.17
Netherlands | Industry | Board production - ETS Industry | Balancing | Fixed Operational Cost | 62.5 | 64.75 | 64.75 | 64.75
Netherlands | Industry | Board production - ETS Industry | Balancing | Fuel Costs | 246.98 | 303.92 | 316.55 | 55.25
Netherlands | Industry | Food production - non-ETS Industry | Balancing | Capital Cost | 270.1 | 351.3 | 432.5 | 432.5
Netherlands | Industry | Food production - non-ETS Industry | Balancing | Fixed Operational Cost | 95 | 123.5 | 152 | 152
Netherlands | Industry | Food production - non-ETS Industry | Balancing | Fuel Costs | 4474.24 | 3790.59 | 3113.39 | 487.49
Netherlands | Industry | Other ETS - Industry | Balancing | Capital Cost | 29.75 | 40.04 | 40.04 | 40.04
Netherlands | Industry | Other ETS - Industry | Balancing | Fixed Operational Cost | 10.5 | 13.5 | 13.5 | 13.5
Netherlands | Industry | Other ETS - Industry | Balancing | Fuel Costs | 2136.09 | 1492.82 | 1573.68 | 261.11
Netherlands | Industry | Other non-ETS - Industry | Balancing | Capital Cost | 355.57 | 401.19 | 401.19 | 401.19
Netherlands | Industry | Other non-ETS - Industry | Balancing | Fixed Operational Cost | 125 | 140.63 | 140.63 | 140.63
Netherlands | Industry | Other non-ETS - Industry | Balancing | Fuel Costs | 4276.14 | 5463.87 | 5590 | 776.56
Netherlands | Industry | Machinery - Industry | Balancing | Capital Cost | 29.79 | 29.79 | 29.79 | 29.79
Netherlands | Industry | Machinery - Industry | Balancing | Fuel Costs | 39.69 | 13.06 | 13.74 | 7.48
Netherlands | Industry | Waste Management | Balancing | Capital Cost | 0 | 0 | 6.18 | 7.01
Netherlands | Industry | Waste Management | Balancing | Fixed Operational Cost | 0 | 0 | 3.62 | 4.1
Netherlands | Industry | Waste Management | Balancing | Fuel Costs | 35.79 | 36.08 | 37.01 | 36.59
Netherlands | Industry | Ethylene intermediate | Balancing | Capital Cost | 295.73 | 663.23 | 309.68 | 138.73
Netherlands | Industry | Ethylene intermediate | Balancing | Fixed Operational Cost | 127.29 | 285.57 | 107.75 | 28.84
Netherlands | Industry | Ethylene intermediate | Balancing | Fuel Costs | 2383.26 | 2932.68 | 1158.08 | 782.31
Netherlands | Industry | Propylene intermediate | Balancing | Capital Cost | 150.94 | 72.65 | 74.51 | 100.32
Netherlands | Industry | Propylene intermediate | Balancing | Fixed Operational Cost | 75.35 | 23.69 | 26.41 | 40.33
Netherlands | Industry | Propylene intermediate | Balancing | Fuel Costs | 389.38 | 30143.02 | 22646.88 | 949.79
Netherlands | Industry | PTA intermediate | Balancing | Capital Cost | 79.12 | 92.01 | 59.09 | 59.09
Netherlands | Industry | PTA intermediate | Balancing | Fixed Operational Cost | 43.88 | 51.03 | 32.77 | 32.77
Netherlands | Industry | PTA intermediate | Balancing | Variable Operational Cost | 31.97 | 31.97 | 31.97 | 31.97
Netherlands | Industry | PTA intermediate | Balancing | Fuel Costs | 65.26 | 14.1 | 19.19 | 18.76
Netherlands | Industry | Chlorine intermediate | Balancing | Capital Cost | 65.15 | 43.92 | 43.93 | 43.93
Netherlands | Industry | Chlorine intermediate | Balancing | Fixed Operational Cost | 38.11 | 25.69 | 25.7 | 25.7
Netherlands | Industry | Chlorine intermediate | Balancing | Fuel Costs | 748.61 | 71.61 | 112.24 | 80.75
Netherlands | Industry | Polyethylene terephthalate (PET) | Balancing | Capital Cost | 178.88 | 300.83 | 45.15 | 45.15
Netherlands | Industry | Polyethylene terephthalate (PET) | Balancing | Fixed Operational Cost | 99.22 | 166.86 | 25.05 | 25.05
Netherlands | Industry | Polyethylene terephthalate (PET) | Balancing | Variable Operational Cost | 19.18 | 19.18 | 19.18 | 19.18
Netherlands | Industry | Polyethylene terephthalate (PET) | Balancing | Fuel Costs | 149.23 | 30.45 | 30.86 | 26.97
Netherlands | Industry | Ethylene oxide intermediate | Balancing | Capital Cost | 23.55 | 26.27 | 26.27 | 23.55
Netherlands | Industry | Ethylene oxide intermediate | Balancing | Fixed Operational Cost | 13.06 | 14.57 | 14.57 | 13.06
Netherlands | Industry | Ethylene oxide intermediate | Balancing | Fuel Costs | 102.41 | 10.28 | 16.11 | 11.59
Netherlands | Industry | Ethylene glycol | Balancing | Capital Cost | 178.69 | 300.5 | 73.39 | 73.39
Netherlands | Industry | Ethylene glycol | Balancing | Fixed Operational Cost | 99.11 | 166.68 | 40.71 | 40.71
Netherlands | Industry | Ethylene glycol | Balancing | Fuel Costs | 182.3 | 55.66 | 70.28 | 74.18
Netherlands | Industry | Sorted polyethylene | Balancing | Capital Cost | -7.99 | -7.99 | -7.99 | -10.29
Netherlands | Industry | Sorted polyethylene | Balancing | Fixed Operational Cost | -4.67 | -4.67 | -4.67 | -6.02
Netherlands | Industry | Sorted polyethylene | Balancing | Fuel Costs | -194.74 | -19.55 | -30.64 | -22.04
Netherlands | Industry | Sorted polypropylene | Balancing | Capital Cost | -7.98 | -7.98 | -7.98 | -10.28
Netherlands | Industry | Sorted polypropylene | Balancing | Fixed Operational Cost | -4.67 | -4.67 | -4.67 | -6.01
Netherlands | Industry | Sorted polypropylene | Balancing | Fuel Costs | -194.74 | -19.55 | -30.64 | -22.04
Netherlands | Industry | Sorted PET | Balancing | Capital Cost | -4.79 | -4.79 | -4.79 | -6.17
Netherlands | Industry | Sorted PET | Balancing | Fixed Operational Cost | -2.8 | -2.8 | -2.8 | -3.61
Netherlands | Industry | Sorted PET | Balancing | Fuel Costs | -241.81 | -24.27 | -38.04 | -27.37
Netherlands | Industry | Heat HT Industry | Balancing | Capital Cost | 1.78 | 1.85 | 4.29 | 4.91
Netherlands | Industry | Heat HT Industry | Balancing | Fixed Operational Cost | 1.01 | 0.85 | 2.06 | 2.4
Netherlands | Industry | Heat HT Industry | Balancing | Variable Operational Cost | 0.79 | 1.08 | 1.5 | 1.38
Netherlands | Industry | Heat HT Industry | Balancing | Fuel Costs | 48.53 | 11.38 | 25.17 | 31.52
Netherlands | Industry | Heat LT Industry | Balancing | Capital Cost | 0 | 3.01 | 3.31 | 3.31
Netherlands | Industry | Heat LT Industry | Balancing | Fixed Operational Cost | 0 | 0.53 | 0.58 | 0.58
Netherlands | Industry | Heat LT Industry | Balancing | Fuel Costs | 31.02 | 2.53 | 3.96 | 2.85
Netherlands | Industry | Furnace Heat Industry | Balancing | Capital Cost | 2.81 | 2.45 | 2.45 | 2.45
Netherlands | Industry | Furnace Heat Industry | Balancing | Fixed Operational Cost | 0.86 | 0.66 | 0.66 | 0.66
Netherlands | Industry | Furnace Heat Industry | Balancing | Fuel Costs | 30.18 | 8.43 | 6.09 | 5.98
Netherlands | Industry | Mixed Plastic Waste | Balancing | Capital Cost | -9.58 | -9.58 | -9.58 | -12.34
Netherlands | Industry | Mixed Plastic Waste | Balancing | Fixed Operational Cost | -5.6 | -5.6 | -5.6 | -7.22
Netherlands | Industry | Mixed Plastic Waste | Balancing | Fuel Costs | -5.68 | -0.58 | -0.9 | -0.61
Netherlands | Industry | Waste for incineration | Balancing | Fuel Costs | -0.62 | -0.06 | -0.1 | -0.07
Netherlands | Industry | Emitted neGHG - Industry - CO2 | Balancing | Capital Cost | -0.01 | -0.01 | -13.14 | -13.96
Netherlands | Industry | Emitted neGHG - Industry - CH4 | Balancing | Capital Cost | -0.02 | -0.02 | -8.27 | -12.21
Netherlands | Industry | Emitted neGHG - Industry - N2O | Balancing | Capital Cost | -0.02 | -0.05 | -20.26 | -20.83
Netherlands | Industry | Emitted neGHG - Industry - F-gas | Balancing | Capital Cost | 0 | 0 | -9.8 | -11.78
Netherlands | Industry | CO2 CCUS Network | Balancing | Variable Operational Cost | 0 | -20 | -20 | -20
Netherlands | Transport | Bunker Navigation | Balancing | Capital Cost | 4.47 | 5.04 | 5.68 | 6.13
Netherlands | Transport | Bunker Navigation | Balancing | Fixed Operational Cost | 9.92 | 12.34 | 14.18 | 15.19
Netherlands | Transport | Bunker Navigation | Balancing | Fuel Costs | 69.68 | 51.88 | 33.88 | 27.55
Netherlands | Transport | Motorcycles | Balancing | Capital Cost | 172.03 | 164.26 | 157.42 | 157.42
Netherlands | Transport | Motorcycles | Balancing | Fixed Operational Cost | 82.16 | 82.98 | 83.7 | 83.7
Netherlands | Transport | Motorcycles | Balancing | Fuel Costs | 18.68 | 19.78 | 18.34 | 8.18
Netherlands | Transport | Passenger Cars | Balancing | Capital Cost | 94.02 | 86.98 | 76.93 | 109.6
Netherlands | Transport | Passenger Cars | Balancing | Fixed Operational Cost | 174.71 | 175.05 | 170.11 | 133.72
Netherlands | Transport | Passenger Cars | Balancing | Fuel Costs | 42.41 | 44.45 | 37.69 | 10.05
Netherlands | Transport | Light-Duty Vehicles | Balancing | Capital Cost | 31.82 | 70.34 | 91.3 | 74.2
Netherlands | Transport | Light-Duty Vehicles | Balancing | Fixed Operational Cost | 163.18 | 135.67 | 109.19 | 109.19
Netherlands | Transport | Light-Duty Vehicles | Balancing | Fuel Costs | 56.46 | 31.22 | 17.78 | 12.81
Netherlands | Transport | Heavy-Duty Vehicles | Balancing | Capital Cost | 157.97 | 156.47 | 172.75 | 168.86
Netherlands | Transport | Heavy-Duty Vehicles | Balancing | Fixed Operational Cost | 246.17 | 248.68 | 218.24 | 164.35
Netherlands | Transport | Heavy-Duty Vehicles | Balancing | Fuel Costs | 292.75 | 277.57 | 201.02 | 96.86
Netherlands | Transport | Buses | Balancing | Capital Cost | 0.14 | 0.14 | 0.13 | 0.1
Netherlands | Transport | Buses | Balancing | Fixed Operational Cost | 0.33 | 0.33 | 0.33 | 0.33
Netherlands | Transport | Buses | Balancing | Fuel Costs | 0.37 | 0.1 | 0.07 | 0.07
Netherlands | Transport | Rail | Balancing | Capital Cost | 1.82 | 1.83 | 1.83 | 1.83
Netherlands | Transport | Rail | Balancing | Fixed Operational Cost | 1.18 | 1.16 | 1.16 | 1.15
Netherlands | Transport | Rail | Balancing | Fuel Costs | 3.58 | 0.41 | 0.61 | 0.43
Netherlands | Transport | Domestic Navigation | Balancing | Capital Cost | 0.27 | 0.33 | 0.44 | 0.43
Netherlands | Transport | Domestic Navigation | Balancing | Fixed Operational Cost | 0.46 | 0.51 | 0.61 | 0.61
Netherlands | Transport | Domestic Navigation | Balancing | Fuel Costs | 3.47 | 3.5 | 4.81 | 1.05
Netherlands | Transport | Other Transport | Balancing | Fuel Costs | 20.04 | 22.78 | 20.6 | 9.19
Netherlands | Transport | Bunker Aviation | Balancing | Capital Cost | 9.72 | 9.85 | 9.88 | 9.88
Netherlands | Transport | Bunker Aviation | Balancing | Fixed Operational Cost | 2.22 | 2.22 | 2.22 | 2.22
Netherlands | Transport | Bunker Aviation | Balancing | Fuel Costs | 7.37 | 6.31 | 4.5 | 4.36
Netherlands | Transport | Emitted neGHG - Transport - CH4 | Balancing | Capital Cost | 0 | 0 | -12.25 | -44.55
Netherlands | Transport | Emitted neGHG - Transport - N2O | Balancing | Capital Cost | 0 | 0 | -20.83 | -32.23
Netherlands | Transport | Emitted neGHG - Transport - F-gas | Balancing | Capital Cost | 0 | 0 | -11.43 | 6.8607e+19
Netherlands | Power EU | Electricity EU | Balancing | Export Revenues | -8.0996e+23 | -3.4536e+22 | -3.3587e+22 | -3.8127e+21
Netherlands | Power NL | Electricity NL - HVNS | Balancing | Capital Cost | 0 | 10.81 | 10.81 | 10.81
Netherlands | Power NL | Electricity NL - HVNS | Balancing | Fixed Operational Cost | 0 | 2.49 | 2.49 | 2.49
Netherlands | Power NL | Electricity NL - HVNS | Balancing | Variable Operational Cost | 0 | 0.1 | 0.1 | 0.1
Netherlands | Power NL | Electricity NL - HV | Balancing | Capital Cost | 8.33 | 8.1 | 8.63 | 9.16
Netherlands | Power NL | Electricity NL - HV | Balancing | Fixed Operational Cost | 1.13 | 1.39 | 1.64 | 1.78
Netherlands | Power NL | Electricity NL - HV | Balancing | Variable Operational Cost | 0.5 | 0.35 | 0.34 | 0.23
Netherlands | Power NL | Electricity NL - HV | Balancing | Fuel Costs | 35.48 | 3.26 | 4.79 | 2.82
Netherlands | Power NL | Electricity NL - HV | Infrastructure | Capital Cost | 1.73 | 1.43 | 1.49 | 1.66
Netherlands | Power NL | Electricity NL - HV | Infrastructure | Fixed Operational Cost | 0.68 | 0.56 | 0.59 | 0.65
Netherlands | Power NL | Electricity NL - LV | Balancing | Capital Cost | 5.99 | 4.84 | 4.78 | 4.35
Netherlands | Power NL | Electricity NL - LV | Balancing | Fixed Operational Cost | 0.4 | 0.36 | 0.39 | 0.41
Netherlands | Power NL | Electricity NL - LV | Balancing | Variable Operational Cost | 0.06 | 0.05 | 0.04 | 0.04
Netherlands | Power NL | Electricity NL - LV | Balancing | Fuel Costs | 85.01 | 9.38 | 13.7 | 9.77
Netherlands | Power NL | Electricity NL - LV | Infrastructure | Capital Cost | 3.28 | 3.02 | 2.81 | 2.61
Netherlands | Power NL | Electricity NL - LV | Infrastructure | Fixed Operational Cost | 1.29 | 1.19 | 1.11 | 1.03
Netherlands | Refineries | Methanol | Balancing | Capital Cost | 9.3605e+20 | 1.04 | 1.18 | 1.72
Netherlands | Refineries | Methanol | Balancing | Fixed Operational Cost | 2.596e+20 | 0.29 | 0.31 | 0.41
Netherlands | Refineries | Methanol | Balancing | Fuel Costs | 0 | 227.82 | 225.72 | 14.35
Netherlands | Refineries | Syn Diesel | Balancing | Fixed Operational Cost | 0 | 0 | 0.96 | 1.1372e+13
Netherlands | Refineries | Syn Diesel | Balancing | Fuel Costs | 0 | 0 | 388.28 | 0
Netherlands | Refineries | Bio Kerosene | Balancing | Capital Cost | 4.0387e+21 | 4.0387e+21 | 4.0387e+21 | 4.0387e+21
Netherlands | Refineries | Syngas | Balancing | Capital Cost | 0 | 2.57 | 2.86 | 3.92
Netherlands | Refineries | Syngas | Balancing | Fixed Operational Cost | 0 | 1.2 | 1.34 | 1.83
Netherlands | Refineries | Syngas | Balancing | Fuel Costs | 0 | 11.42 | 10.57 | 9.25
Netherlands | Refineries | Road Fuel | Balancing | Capital Cost | 3.04 | 2.95 | 3.78 | 6.67
Netherlands | Refineries | Road Fuel | Balancing | Fixed Operational Cost | 0.83 | 0.85 | 0.86 | 0.93
Netherlands | Refineries | Road Fuel | Balancing | Fuel Costs | 37.17 | 30.81 | 23.3 | 22.03
Netherlands | Refineries | Road Fuel | Balancing | Export Revenues | -24.49 | -28.1 | -18.7 | -16.81
Netherlands | Refineries | Bio Ethanol | Balancing | Capital Cost | 3.9607e+21 | 3.71 | 3.3471e+21 | 3.3471e+21
Netherlands | Refineries | Bio Ethanol | Balancing | Fixed Operational Cost | 6.58e+21 | 5.78 | 4.814e+21 | 3.829e+21
Netherlands | Refineries | Bio Ethanol | Balancing | Variable Operational Cost | 0 | 39.34 | 0 | 0
Netherlands | Refineries | Bio Ethanol | Balancing | Fuel Costs | 0 | 28.43 | 0 | 0
Netherlands | Refineries | Bio Diesel | Balancing | Capital Cost | 0 | 5.58 | 5.13 | 348355435.74
Netherlands | Refineries | Bio Diesel | Balancing | Fixed Operational Cost | 0 | 3.01 | 2.5 | 169815025.09
Netherlands | Refineries | Bio Diesel | Balancing | Fuel Costs | 0 | 30.71 | 31.99 | 32.13
Netherlands | Refineries | Bio Diesel | Balancing | Export Revenues | 0 | -9.08 | -8 | 0
Netherlands | Heat Network | Heat LT Network | Balancing | Capital Cost | 1.63 | 5.4 | 5.04 | 2.82
Netherlands | Heat Network | Heat LT Network | Balancing | Fixed Operational Cost | 0.6 | 1.6 | 1.57 | 2.31
Netherlands | Heat Network | Heat LT Network | Balancing | Fuel Costs | 25.56 | 5.28 | 3.19 | 11.43
Netherlands | Heat Network | Heat LT Network | Infrastructure | Capital Cost | 6.49 | 5.35 | 5.35 | 5.35
Netherlands | Heat Network | Heat LT Network | Infrastructure | Fixed Operational Cost | 2.55 | 2.11 | 2.11 | 2.11
Netherlands | Final Gas | Natural Gas HD | Balancing | Capital Cost | 0.99 | 1.91 | 7.55 | 8384036.31
Netherlands | Final Gas | Natural Gas HD | Balancing | Fixed Operational Cost | 0.57 | 1.05 | 3.99 | 1.04
Netherlands | Final Gas | Natural Gas HD | Balancing | Variable Operational Cost | 0.05 | 0.64 | 1.01 | 0.55
Netherlands | Final Gas | Natural Gas HD | Balancing | Fuel Costs | 25.83 | 6.34 | 4.6 | 0
Netherlands | Final Gas | Natural Gas HD | Infrastructure | Capital Cost | 0.58 | 0.62 | 1.96 | 53337542.79
Netherlands | Final Gas | Natural Gas HD | Infrastructure | Fixed Operational Cost | 0.27 | 0.29 | 0.91 | 21339086.85
Netherlands | Final Gas | Natural Gas LD | Balancing | Capital Cost | 2.56 | 2.21 | 2.13 | 2.33
Netherlands | Final Gas | Natural Gas LD | Balancing | Fixed Operational Cost | 0.73 | 0.46 | 0.45 | 0.49
Netherlands | Final Gas | Natural Gas LD | Balancing | Fuel Costs | 24.88 | 6.58 | 4.76 | 4.6
Netherlands | Final Gas | Natural Gas LD | Infrastructure | Capital Cost | 2.62 | 2.65 | 2.56 | 3.22
Netherlands | Final Gas | Natural Gas LD | Infrastructure | Fixed Operational Cost | 1.22 | 1.24 | 1.2 | 1.3
Netherlands | Hydrogen | Hydrogen HD | Balancing | Capital Cost | 1.96 | 5.22 | 3.53 | 1.96
Netherlands | Hydrogen | Hydrogen HD | Balancing | Fixed Operational Cost | 1.35 | 3.59 | 2.43 | 1.35
Netherlands | Hydrogen | Hydrogen HD | Balancing | Fuel Costs | 33.96 | 8.75 | 6.32 | 6.21
Netherlands | Hydrogen | Hydrogen HD | Infrastructure | Capital Cost | 0.06 | 0.17 | 0.12 | 1.72
Netherlands | Hydrogen | Hydrogen HD | Infrastructure | Fixed Operational Cost | 0.07 | 0.2 | 0.13 | 2.01
Netherlands | Hydrogen | Hydrogen LD | Balancing | Capital Cost | 0.85 | 0.84 | 0.84 | 2.62
Netherlands | Hydrogen | Hydrogen LD | Balancing | Fixed Operational Cost | 0.18 | 0.18 | 0.18 | 0.51
Netherlands | Hydrogen | Hydrogen LD | Balancing | Fuel Costs | 31.51 | 8.13 | 5.88 | 0.38
Netherlands | Hydrogen | Hydrogen LD | Infrastructure | Capital Cost | 0.5 | 1.26 | 1.26 | 390298.82
Netherlands | Hydrogen | Hydrogen LD | Infrastructure | Fixed Operational Cost | 0.59 | 0.59 | 0.59 | 182620.67
Netherlands | Final Biomass | Biomass | Balancing | Fuel Costs | 11.82 | 9.78 | 10.07 | 10.12
Netherlands | Fossil | Coal | Balancing | Fuel Costs | -10.95 | -2.76 | -2.07 | -1.95
Netherlands | Fossil | Coal | Balancing | Import Cost | 10.95 | 2.76 | 2.07 | 1.95
Netherlands | Fossil | LPG | Balancing | Fuel Costs | 0 | 0 | 0 | -13.72
Netherlands | Fossil | LPG | Balancing | Import Cost | 0 | 0 | 0 | 13.72
Netherlands | Fossil | Naphtha | Balancing | Fuel Costs | -15.21 | -13.04 | -9.78 | -9
Netherlands | Fossil | Naphtha | Balancing | Import Cost | 15.21 | 13.04 | 9.78 | 9
Netherlands | Fossil | Naphtha | Balancing | Export Revenues | -9.33 | -11.13 | -9.08 | -9
Netherlands | Fossil | Road Fuel | Balancing | Fuel Costs | -28.85 | -24.73 | 0 | -17.07
Netherlands | Fossil | Road Fuel | Balancing | Import Cost | 28.85 | 24.73 | 0 | 17.07
Netherlands | Fossil | Road Fuel | Balancing | Export Revenues | -13.41 | -15.83 | 0 | -7.61
Netherlands | Fossil | Kerosene | Balancing | Fuel Costs | -27.8 | -23.83 | -17.87 | -16.45
Netherlands | Fossil | Kerosene | Balancing | Import Cost | 27.8 | 23.83 | 17.87 | 16.45
Netherlands | Fossil | Kerosene | Balancing | Export Revenues | -19.36 | -16.6 | 0 | -8.79
Netherlands | Fossil | Fuel Oil | Balancing | Fuel Costs | -16.13 | -13.83 | -10.37 | -9.55
Netherlands | Fossil | Fuel Oil | Balancing | Import Cost | 16.13 | 13.83 | 10.37 | 9.55
Netherlands | Fossil | Other Oil Products | Balancing | Fuel Costs | 0 | 0 | -10.37 | 0
Netherlands | Fossil | Other Oil Products | Balancing | Import Cost | 0 | 0 | 10.37 | 0
Netherlands | Fossil | Natural Gas HD | Balancing | Fuel Costs | -24.6 | -6.29 | -4.6 | -4.6
Netherlands | Fossil | Natural Gas HD | Balancing | Import Cost | 24.6 | 6.29 | 4.6 | 4.6
Netherlands | Fossil | Natural Gas LNG | Balancing | Fuel Costs | -24.6 | -6.29 | -4.6 | -4.6
Netherlands | Fossil | Natural Gas LNG | Balancing | Import Cost | 24.6 | 6.29 | 4.6 | 4.6
Netherlands | Fossil | Crude Oil | Balancing | Fuel Costs | -13.45 | -11.53 | -8.65 | -7.96
Netherlands | Fossil | Crude Oil | Balancing | Import Cost | 13.45 | 11.53 | 8.65 | 7.96
Netherlands | Fossil | National Natural Gas | Balancing | National Primary Energy Cost | 24.6 | 6.29 | 0 | 0
Netherlands | Other | Municipal Waste | Balancing | National Primary Energy Cost | 3.23 | 3.78 | 3.78 | 3.78
Netherlands | Other | Mixed Plastic Waste | Balancing | National Primary Energy Cost | 427.08 | 427.08 | 427.08 | 0
Netherlands | Renewable | Bio Naphtha | Balancing | Fuel Costs | 0 | -26.94 | 0 | -18.25
Netherlands | Renewable | Bio Naphtha | Balancing | Import Cost | 0 | 26.94 | 0 | 18.25
Netherlands | Renewable | Bio Naphtha | Balancing | Export Revenues | 0 | -18.17 | 0 | 0
Netherlands | Renewable | Wood | Balancing | Fuel Costs | 0 | -8.81 | -9.71 | -9.84
Netherlands | Renewable | Wood | Balancing | National Primary Energy Cost | 9.7 | 1.34 | 0.48 | 0.36
Netherlands | Renewable | Wood | Balancing | Import Cost | 0 | 8.81 | 9.71 | 9.84
Netherlands | Renewable | Grasscrops | Balancing | National Primary Energy Cost | 8.78 | 8 | 7.76 | 7.54
Netherlands | Renewable | Dry organic matter | Balancing | National Primary Energy Cost | 24.52 | 0 | 0 | 0
Netherlands | Renewable | Manure | Balancing | National Primary Energy Cost | 6.39 | 0 | 0 | 0
Netherlands | Renewable | Sugars | Balancing | National Primary Energy Cost | 0 | 4.22 | 0 | 0
Netherlands | Renewable | Biomethane | Balancing | Fuel Costs | 0 | 0 | -19.39 | -19.39
Netherlands | Renewable | Biomethane | Balancing | Import Cost | 0 | 0 | 19.39 | 19.39
Netherlands | CCUS | CO2 CCUS Network | Infrastructure | Capital Cost | 1.3159e+21 | 1.1742e+22 | 4.7054e+22 | 5.8982e+22
Netherlands | CCUS | CO2 CCUS Network | Infrastructure | Fixed Operational Cost | 5.7852e+20 | 5.1622e+21 | 2.0687e+22 | 2.5931e+22
Netherlands | Final Gas EU | Natural Gas Exports | Balancing | Export Revenues | -3.0134e+24 | -7.7693e+23 | -2.8064e+23 | 0
Netherlands | Material | Butadiene production - Chemical Industry | Balancing | National Primary Energy Cost | 938.34 | 0 | 0 | 0
Netherlands | Material | Iron ore | Balancing | Fuel Costs | -109.04 | -109.04 | -109.04 | -109.04
Netherlands | Material | Iron ore | Balancing | Import Cost | 109.04 | 109.04 | 109.04 | 109.04
Netherlands | Material | Limestone | Balancing | Fuel Costs | -25.9 | -25.9 | -25.9 | -25.9
Netherlands | Material | Limestone | Balancing | Import Cost | 25.9 | 25.9 | 25.9 | 25.9
Netherlands | Material | DRI | Balancing | Fuel Costs | 0 | -383.26 | -383.26 | -383.26
Netherlands | Material | DRI | Balancing | Import Cost | 0 | 383.26 | 383.26 | 383.26
Netherlands | Material | Propylene intermediate | Balancing | National Primary Energy Cost | 1042.09 | 0 | 0 | 0
Netherlands | LULUCF | Emitted neGHG - LULUCF - CO2 | Balancing | Capital Cost | 0 | 0 | -11.17 | -13.3

## LCOEs
Node | Activity | Tech_ID | Type1 | Type2 | 2022 | 2030 | 2040 | 2050
Netherlands | Bunker Navigation | TNB01_05 | Theoretical | CAPEX | 5.24 | 6.13 | 7.02 | 7.91
Netherlands | Bunker Navigation | TNB01_05 | Theoretical | FOM | 12.27 | 14.35 | 16.43 | 18.51
Netherlands | Bunker Navigation | TNB01_08 | Theoretical | CAPEX | 11.56 | 12.44 | 13.32 | 14.2
Netherlands | Bunker Navigation | TNB01_08 | Theoretical | FOM | 27.05 | 29.11 | 31.18 | 33.24
Netherlands | Bunker Navigation | TNB01_08 | Theoretical | Fuels | 0 | 1034.34 | 1025.02 | 60.93
Netherlands | Bunker Navigation | TNB01_01 | Theoretical | CAPEX | 4.14 | 5.02 | 5.9 | 6.78
Netherlands | Bunker Navigation | TNB01_01 | Theoretical | FOM | 9.68 | 11.74 | 13.8 | 15.87
Netherlands | Bunker Navigation | TNB01_01 | Theoretical | Fuels | 68.07 | 58.35 | 43.76 | 40.29
Netherlands | Bunker Navigation | TNB01_01 | Real | CAPEX | 4.14 | 5.02 | 5.9 | 6.78
Netherlands | Bunker Navigation | TNB01_01 | Real | FOM | 9.68 | 11.74 | 13.8 | 15.87
Netherlands | Bunker Navigation | TNB01_01 | Real | Fuels | 51.38 | 44.04 | 33.03 | 30.41
Netherlands | Bunker Navigation | TNB01_02 | Theoretical | CAPEX | 4.34 | 5.27 | 6.19 | 7.12
Netherlands | Bunker Navigation | TNB01_02 | Theoretical | FOM | 10.16 | 12.33 | 14.49 | 16.66
Netherlands | Bunker Navigation | TNB01_02 | Theoretical | Fuels | 40.34 | 121.37 | 132.34 | 134.63
Netherlands | Bunker Navigation | TNB01_03 | Theoretical | CAPEX | 5.19 | 6.07 | 6.95 | 7.83
Netherlands | Bunker Navigation | TNB01_03 | Theoretical | FOM | 12.14 | 14.21 | 16.27 | 18.33
Netherlands | Bunker Navigation | TNB01_03 | Theoretical | Fuels | 82.96 | 94.29 | 85.3 | 38.05
Netherlands | Bunker Navigation | TNB01_04 | Theoretical | CAPEX | 5.45 | 6.37 | 7.3 | 8.23
Netherlands | Bunker Navigation | TNB01_04 | Theoretical | FOM | 12.75 | 14.92 | 17.08 | 19.25
Netherlands | Bunker Navigation | TNB01_04 | Theoretical | Fuels | 175751.67 | 104.96 | 189.96 | 90.8
Netherlands | Bunker Navigation | TNB01_06 | Theoretical | CAPEX | 6.3 | 6.3 | 6.3 | 6.3
Netherlands | Bunker Navigation | TNB01_06 | Theoretical | FOM | 14.73 | 14.73 | 14.73 | 14.73
Netherlands | Bunker Navigation | TNB01_06 | Theoretical | Fuels | 101.83 | 26.02 | 19.05 | 19.05
Netherlands | Bunker Navigation | TNB01_06 | Real | CAPEX | 6.3 | 6.3 | 6.3 | 6.3
Netherlands | Bunker Navigation | TNB01_06 | Real | FOM | 14.73 | 14.73 | 14.73 | 14.73
Netherlands | Bunker Navigation | TNB01_06 | Real | Fuels | 82.5 | 21.08 | 15.44 | 15.44
Netherlands | Bunker Navigation | TNB01_07 | Theoretical | CAPEX | 12.14 | 13.06 | 13.99 | 14.91
Netherlands | Bunker Navigation | TNB01_07 | Theoretical | FOM | 28.4 | 30.57 | 32.73 | 34.9
Netherlands | Bunker Navigation | TNB01_07 | Theoretical | Fuels | 222.03 | 252.54 | 240.11 | 32.9
Netherlands | E-Kerosene | RFS02_03 | Theoretical | CAPEX | 4.69 | 4.2 | 3.58 | 2.96
Netherlands | E-Kerosene | RFS02_03 | Theoretical | FOM | 2.2 | 1.96 | 1.67 | 1.38
Netherlands | E-Kerosene | RFS02_03 | Theoretical | Fuels | 71.09 | 17.87 | 13.17 | 12.81
Netherlands | E-Kerosene | RFS02_04 | Theoretical | CAPEX | 4.51 | 4.03 | 3.44 | 2.84
Netherlands | E-Kerosene | RFS02_04 | Theoretical | FOM | 2.11 | 1.89 | 1.61 | 1.33
Netherlands | E-Kerosene | RFS02_04 | Theoretical | Fuels | 82.76 | 63.57 | 59.53 | 14.56
Netherlands | Syn Kerosene | RFS02_01 | Theoretical | CAPEX | 2.62 | 2.34 | 2 | 1.65
Netherlands | Syn Kerosene | RFS02_01 | Theoretical | FOM | 1.23 | 1.1 | 0.93 | 0.77
Netherlands | Syn Kerosene | RFS02_01 | Theoretical | Fuels | 3.02 | 392.7 | 388.28 | 21.43
Netherlands | Syn Kerosene | RFS02_02 | Theoretical | CAPEX | 2.83 | 2.53 | 2.15 | 1.78
Netherlands | Syn Kerosene | RFS02_02 | Theoretical | FOM | 1.32 | 1.18 | 1.01 | 0.83
Netherlands | Syn Kerosene | RFS02_02 | Theoretical | Fuels | 8.46 | 470.55 | 466.84 | 26.61
Netherlands | Methanol | RFS04_01 | Theoretical | CAPEX | 1.04 | 1.04 | 1.04 | 1.04
Netherlands | Methanol | RFS04_01 | Theoretical | FOM | 0.29 | 0.29 | 0.29 | 0.29
Netherlands | Methanol | RFS04_01 | Theoretical | Fuels | 6.49 | 227.82 | 225.72 | 14.35
Netherlands | Methanol | RFS04_01 | Real | CAPEX | 0 | 1.04 | 1.1 | 1.49
Netherlands | Methanol | RFS04_01 | Real | FOM | 0 | 0.29 | 0.31 | 0.41
Netherlands | Methanol | RFS04_01 | Real | Fuels | 0 | 227.75 | 225.65 | 14.34
Netherlands | Methanol | RFS04_02 | Theoretical | CAPEX | 2.05 | 2.05 | 2.05 | 2.05
Netherlands | Methanol | RFS04_02 | Theoretical | FOM | 0.96 | 0.96 | 0.96 | 0.96
Netherlands | Methanol | RFS04_02 | Theoretical | Fuels | 43.48 | 10.43 | 7.96 | 7.61
Netherlands | Methanol | RFS04_03 | Theoretical | CAPEX | 0.99 | 2.05 | 2.05 | 0.63
Netherlands | Methanol | RFS04_03 | Theoretical | FOM | 0.46 | 0.96 | 0.96 | 0.3
Netherlands | Methanol | RFS04_03 | Theoretical | Fuels | 43.48 | 10.43 | 7.96 | 7.61
Netherlands | Syn Diesel | RFS01_01 | Theoretical | CAPEX | 2.62 | 2.34 | 2 | 1.65
Netherlands | Syn Diesel | RFS01_01 | Theoretical | FOM | 1.23 | 1.1 | 0.93 | 0.77
Netherlands | Syn Diesel | RFS01_01 | Theoretical | Fuels | 3.02 | 392.7 | 388.28 | 21.43
Netherlands | Syn Diesel | RFS01_02 | Theoretical | CAPEX | 2.83 | 2.53 | 2.15 | 1.78
Netherlands | Syn Diesel | RFS01_02 | Theoretical | FOM | 1.32 | 1.18 | 1.01 | 0.83
Netherlands | Syn Diesel | RFS01_02 | Theoretical | Fuels | 8.46 | 470.55 | 466.84 | 26.61
Netherlands | Bio Kerosene | RFB03_01 | Theoretical | CAPEX | 5.98 | 5.56 | 5.13 | 4.27
Netherlands | Bio Kerosene | RFB03_01 | Theoretical | FOM | 3 | 3 | 2.5 | 2.5
Netherlands | Bio Kerosene | RFB03_01 | Theoretical | Fuels | 58.09 | 30.71 | 31.99 | 32.13
Netherlands | Bio Kerosene | RFB03_02 | Theoretical | VOC | 55.59 | 49.24 | 41.3 | 33.36
Netherlands | Bio Kerosene | RFB03_03 | Theoretical | CAPEX | 3.85 | 3.31 | 2.64 | 1.97
Netherlands | Bio Kerosene | RFB03_03 | Theoretical | FOM | 1.8 | 1.55 | 1.23 | 0.92
Netherlands | Bio Kerosene | RFB03_03 | Theoretical | Fuels | 29.78 | 36.72 | 40.97 | 41.64
Netherlands | Ammonia | Amm01_01 | Theoretical | CAPEX | 3.93 | 3.93 | 3.93 | 3.93
Netherlands | Ammonia | Amm01_01 | Theoretical | FOM | 1.66 | 1.66 | 1.66 | 1.66
Netherlands | Ammonia | Amm01_01 | Theoretical | Fuels | 44.54 | 10.47 | 8.11 | 7.7
Netherlands | Ammonia | Amm01_01 | Real | CAPEX | 3.99 | 0 | 0 | 0
Netherlands | Ammonia | Amm01_01 | Real | FOM | 1.68 | 0 | 0 | 0
Netherlands | Ammonia | Amm01_01 | Real | Fuels | 41.03 | 0 | 0 | 0
Netherlands | Ammonia | Amm01_02 | Theoretical | CAPEX | 4.28 | 4.28 | 4.28 | 4.28
Netherlands | Ammonia | Amm01_02 | Theoretical | FOM | 1.81 | 1.81 | 1.81 | 1.81
Netherlands | Ammonia | Amm01_02 | Theoretical | Fuels | 44.54 | 10.47 | 8.11 | 7.7
Netherlands | Ammonia | Amm01_02 | Real | CAPEX | 0 | 4.28 | 4.28 | 4.28
Netherlands | Ammonia | Amm01_02 | Real | FOM | 0 | 1.81 | 1.81 | 1.81
Netherlands | Ammonia | Amm01_02 | Real | Fuels | 0 | 9.64 | 7.47 | 7.09
Netherlands | Ammonia | Amm01_03 | Theoretical | CAPEX | 1.91 | 1.91 | 1.91 | 1.91
Netherlands | Ammonia | Amm01_03 | Theoretical | FOM | 1.06 | 1.06 | 1.06 | 1.06
Netherlands | Ammonia | Amm01_03 | Theoretical | Fuels | 46.16 | 10.32 | 8.31 | 7.75
Netherlands | Ammonia | Amm01_04 | Theoretical | CAPEX | 1.91 | 1.91 | 1.91 | 1.91
Netherlands | Ammonia | Amm01_04 | Theoretical | FOM | 1.06 | 1.06 | 1.06 | 1.06
Netherlands | Ammonia | Amm01_04 | Theoretical | Fuels | 46.16 | 10.32 | 8.31 | 7.75
Netherlands | Ammonia | Amm01_05 | Theoretical | CAPEX | 5.37 | 5.37 | 4.63 | 3.9
Netherlands | Ammonia | Amm01_05 | Theoretical | FOM | 1.07 | 1.07 | 0.92 | 0.78
Netherlands | Ammonia | Amm01_05 | Theoretical | Fuels | 193.83 | 19.45 | 30.49 | 21.94
Netherlands | Ammonia | Amm01_06 | Theoretical | CAPEX | 4.78 | 4.24 | 3.7 | 3.15
Netherlands | Ammonia | Amm01_06 | Theoretical | FOM | 1.3 | 1.1 | 0.9 | 0.7
Netherlands | Ammonia | Amm01_06 | Theoretical | Fuels | 176.32 | 17.7 | 27.74 | 19.96
Netherlands | Ammonia | Amm01_07 | Theoretical | VOC | 31.37 | 24.23 | 23.3 | 22.37
Netherlands | Ammonia | Amm01_08 | Theoretical | CAPEX | 3.78 | 3.78 | 3.78 | 3.78
Netherlands | Ammonia | Amm01_08 | Theoretical | FOM | 1.64 | 1.64 | 1.64 | 1.64
Netherlands | Ammonia | Amm01_08 | Theoretical | Fuels | 75.44 | 12.47 | 12.77 | 10.71
Netherlands | Hydrogen HD | Hyd01_01 | Theoretical | CAPEX | 1.96 | 1.96 | 1.96 | 1.96
Netherlands | Hydrogen HD | Hyd01_01 | Theoretical | FOM | 1.35 | 1.35 | 1.35 | 1.35
Netherlands | Hydrogen HD | Hyd01_01 | Theoretical | Fuels | 33.96 | 8.75 | 6.32 | 6.21
Netherlands | Hydrogen HD | Hyd01_01 | Real | CAPEX | 1.96 | 5.22 | 3.53 | 1.96
Netherlands | Hydrogen HD | Hyd01_01 | Real | FOM | 1.35 | 3.59 | 2.43 | 1.35
Netherlands | Hydrogen HD | Hyd01_01 | Real | Fuels | 31.55 | 8.13 | 5.88 | 5.77
Netherlands | Hydrogen HD | Hyd01_02 | Theoretical | CAPEX | 2.31 | 2.31 | 2.31 | 2.31
Netherlands | Hydrogen HD | Hyd01_02 | Theoretical | FOM | 3.61 | 3.61 | 3.61 | 3.61
Netherlands | Hydrogen HD | Hyd01_02 | Theoretical | Fuels | 56.07 | 14.46 | 10.44 | 10.26
Netherlands | Hydrogen HD | Hyd01_03 | Theoretical | CAPEX | 10.5 | 10.5 | 9.33 | 7.77
Netherlands | Hydrogen HD | Hyd01_03 | Theoretical | FOM | 8 | 8 | 8 | 8
Netherlands | Hydrogen HD | Hyd01_04 | Theoretical | CAPEX | 4.77 | 1.78 | 1.78 | 1.78
Netherlands | Hydrogen HD | Hyd01_04 | Theoretical | FOM | 2.38 | 0.36 | 0.36 | 0.36
Netherlands | Hydrogen HD | Hyd01_04 | Theoretical | VOC | 1.37 | 0.39 | 0.38 | 0.35
Netherlands | Hydrogen HD | Hyd01_04 | Theoretical | Fuels | 158.26 | 15.88 | 24.9 | 17.91
Netherlands | Hydrogen HD | Hyd01_05 | Theoretical | CAPEX | 6 | 2.58 | 2.58 | 2.58
Netherlands | Hydrogen HD | Hyd01_05 | Theoretical | FOM | 1.22 | 0.53 | 0.53 | 0.53
Netherlands | Hydrogen HD | Hyd01_05 | Theoretical | VOC | 3.61 | 1.1 | 0.95 | 0.81
Netherlands | Hydrogen HD | Hyd01_05 | Theoretical | Fuels | 169.81 | 17.04 | 26.71 | 19.22
Netherlands | Hydrogen HD | Hyd01_06 | Theoretical | CAPEX | 9.01 | 6.84 | 4.66 | 6.84
Netherlands | Hydrogen HD | Hyd01_06 | Theoretical | FOM | 11.04 | 8.37 | 5.71 | 8.37
Netherlands | Hydrogen HD | Hyd01_06 | Theoretical | VOC | 25.78 | 8.31 | 4.39 | 5.04
Netherlands | Hydrogen HD | Hyd01_06 | Theoretical | Fuels | 105.05 | 12.46 | 18.8 | 14.78
Netherlands | Hydrogen HD | Hyd01_07 | Theoretical | CAPEX | 2.03 | 2.03 | 2.03 | 2.03
Netherlands | Hydrogen HD | Hyd01_07 | Theoretical | FOM | 1.04 | 1.04 | 1.04 | 1.04
Netherlands | Hydrogen HD | Hyd01_07 | Theoretical | Fuels | 56.66 | 9.96 | 9.7 | 8.31
Netherlands | Hydrogen HD | Hyd02_01 | Theoretical | CAPEX | 0.22 | 0.22 | 0.22 | 0.22
Netherlands | Hydrogen HD | Hyd02_01 | Theoretical | FOM | 0.11 | 0.11 | 0.11 | 0.11
Netherlands | Hydrogen HD | Hyd02_02 | Theoretical | CAPEX | 0.4 | 0.4 | 0.4 | 0.4
Netherlands | Hydrogen HD | Hyd02_02 | Theoretical | FOM | 0.14 | 0.14 | 0.14 | 0.14
Netherlands | Hydrogen HD | Hyd03_01 | Theoretical | VOC | 37.75 | 35.65 | 34.95 | 33.9
Netherlands | Hydrogen HD | Hyd03_02 | Theoretical | VOC | -37.75 | -35.65 | -34.95 | -33.9
Netherlands | Hydrogen HD | Hyd03_02 | Theoretical | Fuels | 31.51 | 8.13 | 5.88 | 5.77
Netherlands | Hydrogen HD | Hyd03_03 | Theoretical | VOC | 21.67 | 19.22 | 19.22 | 19.22
Netherlands | Hydrogen HD | Hyd04_01 | Theoretical | CAPEX | 0.84 | 0.84 | 0.84 | 0.84
Netherlands | Hydrogen HD | Hyd04_01 | Theoretical | FOM | 0.18 | 0.18 | 0.18 | 0.18
Netherlands | Hydrogen HD | Hyd04_01 | Theoretical | Fuels | 31.3 | 8.13 | 5.88 | 0.14
Netherlands | Syngas | WAI01_10 | Theoretical | CAPEX | 0.4 | 0.4 | 0.4 | 0.4
Netherlands | Syngas | WAI01_10 | Theoretical | FOM | 0.23 | 0.23 | 0.23 | 0.23
Netherlands | Syngas | WAI01_11 | Theoretical | CAPEX | 0.64 | 0.64 | 0.64 | 0.64
Netherlands | Syngas | WAI01_11 | Theoretical | FOM | 0.37 | 0.37 | 0.37 | 0.37
Netherlands | Syngas | WAI01_11 | Theoretical | Fuels | 4.51 | 1.36 | 1.78 | 1.88
Netherlands | Syngas | RFS03_01 | Theoretical | CAPEX | 5.23 | 5.23 | 5.23 | 5.23
Netherlands | Syngas | RFS03_01 | Theoretical | FOM | 1.84 | 1.84 | 1.84 | 1.84
Netherlands | Syngas | RFS03_01 | Theoretical | Fuels | 29.12 | 24.09 | 24.82 | 24.93
Netherlands | Syngas | RFS03_05 | Theoretical | CAPEX | 6.34 | 6.34 | 6.34 | 6.34
Netherlands | Syngas | RFS03_05 | Theoretical | FOM | 2.22 | 2.22 | 2.22 | 2.22
Netherlands | Syngas | RFS03_05 | Theoretical | Fuels | 50.9 | 31.66 | 34.61 | 35.5
Netherlands | Syngas | RFS03_02 | Theoretical | CAPEX | 1.37 | 1.37 | 1.37 | 1.37
Netherlands | Syngas | RFS03_02 | Theoretical | FOM | 0.38 | 0.38 | 0.38 | 0.38
Netherlands | Syngas | RFS03_02 | Theoretical | Fuels | 42.58 | 10.99 | 7.94 | 7.8
Netherlands | Syngas | RFS03_03 | Theoretical | CAPEX | 0.68 | 0.43 | 0.17 | 0.09
Netherlands | Syngas | RFS03_03 | Theoretical | FOM | 0.15 | 0.12 | 0.05 | 0.03
Netherlands | Syngas | RFS03_03 | Theoretical | Fuels | 104.93 | 14.64 | 19.86 | 15.58
Netherlands | Syngas | RFS03_04 | Theoretical | CAPEX | 2.57 | 2.57 | 2.57 | 2.57
Netherlands | Syngas | RFS03_04 | Theoretical | FOM | 1.2 | 1.2 | 1.2 | 1.2
Netherlands | Syngas | RFS03_04 | Theoretical | Fuels | 61.03 | 11.42 | 10.57 | 9.25
Netherlands | Syngas | RFS03_04 | Real | CAPEX | 0 | 2.57 | 2.86 | 3.92
Netherlands | Syngas | RFS03_04 | Real | FOM | 0 | 1.2 | 1.34 | 1.83
Netherlands | Syngas | RFS03_04 | Real | Fuels | 0 | 11.4 | 10.56 | 9.24
Netherlands | Hydrogen LD | Hyd04_02 | Theoretical | CAPEX | 0.84 | 0.84 | 0.84 | 0.84
Netherlands | Hydrogen LD | Hyd04_02 | Theoretical | FOM | 0.18 | 0.18 | 0.18 | 0.18
Netherlands | Hydrogen LD | Hyd04_02 | Theoretical | Fuels | 31.51 | 8.13 | 5.88 | 5.77
Netherlands | Hydrogen LD | Hyd04_02 | Real | CAPEX | 0 | 0.84 | 0.84 | 0
Netherlands | Hydrogen LD | Hyd04_02 | Real | FOM | 0 | 0.18 | 0.18 | 0
Netherlands | Hydrogen LD | Hyd04_02 | Real | Fuels | 0 | 8.13 | 5.88 | 0
Netherlands | Biomass | Bio01_01 | Theoretical | Fuels | 9.7 | 10.15 | 10.19 | 10.2
Netherlands | Biomass | Bio01_01 | Real | Fuels | 9.7 | 10.15 | 10.19 | 10.2
Netherlands | Biomass | Bio01_02 | Theoretical | Fuels | 8.78 | 8 | 7.76 | 7.54
Netherlands | Biomass | Bio01_02 | Real | Fuels | 8.78 | 8 | 7.76 | 7.54
Netherlands | Biomass | Bio01_03 | Theoretical | Fuels | 24.52 | 35.16 | 35.12 | 10.22
Netherlands | Biomass | Bio01_03 | Real | Fuels | 24.52 | 0 | 0 | 0
Netherlands | Coal | EPF01_01 | Theoretical | VOC | 10.95 | 2.76 | 2.07 | 1.95
Netherlands | Coal | EPF01_01 | Real | VOC | 10.95 | 2.76 | 2.07 | 1.95
Netherlands | Electricity demand - Residential | Res01_01 | Theoretical | Fuels | 99.24 | 10.29 | 15.83 | 11.61
Netherlands | Electricity demand - Residential | Res01_01 | Real | Fuels | 99.96 | 10.49 | 16.01 | 11.44
Netherlands | Electricity demand - Residential | Res01_02 | Theoretical | CAPEX | 0.06 | 0.06 | 0.01 | 0
Netherlands | Electricity demand - Residential | Res01_02 | Theoretical | Fuels | 99.24 | 10.29 | 15.83 | 11.61
Netherlands | Electricity demand - Residential | Res01_02 | Real | CAPEX | 0.06 | 0.06 | 0.01 | 0
Netherlands | Electricity demand - Residential | Res01_02 | Real | Fuels | 99.96 | 10.49 | 16.01 | 11.44
Netherlands | Houses - Residential Flats | Res02_01 | Theoretical | Fuels | 0.78 | 0.52 | 0.14 | 0.15
Netherlands | Houses - Residential Flats | Res02_01 | Real | Fuels | 0.78 | 0.52 | 0.14 | 0
Netherlands | Houses - Residential Flats | Res02_02 | Theoretical | CAPEX | 0.19 | 0.19 | 0 | 0
Netherlands | Houses - Residential Flats | Res02_02 | Theoretical | Fuels | 0.75 | 0.5 | 0.14 | 0.15
Netherlands | Houses - Residential Flats | Res02_02 | Real | CAPEX | 0.19 | 0.19 | 0 | 0
Netherlands | Houses - Residential Flats | Res02_02 | Real | Fuels | 0.75 | 0.5 | 0.14 | 0
Netherlands | Houses - Residential Flats | Res02_03 | Theoretical | CAPEX | 0.66 | 0.66 | 0.47 | 0
Netherlands | Houses - Residential Flats | Res02_03 | Theoretical | Fuels | 0.68 | 0.61 | 0.12 | 0.13
Netherlands | Houses - Residential Flats | Res02_03 | Real | CAPEX | 0.66 | 0.66 | 0.47 | 0
Netherlands | Houses - Residential Flats | Res02_03 | Real | Fuels | 0.68 | 0.61 | 0.12 | 0
Netherlands | Houses - Residential Flats | Res02_04 | Theoretical | CAPEX | 0.84 | 0.79 | 0.57 | 0.1
Netherlands | Houses - Residential Flats | Res02_04 | Theoretical | Fuels | 0.52 | 0.47 | 0.1 | 0.1
Netherlands | Houses - Residential Flats | Res02_04 | Real | CAPEX | 0.84 | 0.79 | 0.57 | 0.1
Netherlands | Houses - Residential Flats | Res02_04 | Real | Fuels | 0.52 | 0.47 | 0.1 | 0.1
Netherlands | Houses - Residential Flats | Res02_05 | Theoretical | CAPEX | 0.99 | 0.89 | 0.61 | 0.12
Netherlands | Houses - Residential Flats | Res02_05 | Theoretical | Fuels | 0.44 | 0.4 | 0.08 | 0.09
Netherlands | Houses - Residential Flats | Res02_05 | Real | CAPEX | 0.99 | 0.89 | 0.61 | 0.12
Netherlands | Houses - Residential Flats | Res02_05 | Real | Fuels | 0.44 | 0.4 | 0.08 | 0.09
Netherlands | Houses - Residential Terrace | Res03_01 | Theoretical | Fuels | 1.17 | 0.78 | 0.21 | 0.22
Netherlands | Houses - Residential Terrace | Res03_01 | Real | Fuels | 1.17 | 0.78 | 0.21 | 0
Netherlands | Houses - Residential Terrace | Res03_02 | Theoretical | CAPEX | 0.26 | 0.26 | 0 | 0
Netherlands | Houses - Residential Terrace | Res03_02 | Theoretical | Fuels | 1 | 0.67 | 0.18 | 0.19
Netherlands | Houses - Residential Terrace | Res03_02 | Real | CAPEX | 0.26 | 0.26 | 0 | 0
Netherlands | Houses - Residential Terrace | Res03_02 | Real | Fuels | 1 | 0.67 | 0.18 | 0
Netherlands | Houses - Residential Terrace | Res03_03 | Theoretical | CAPEX | 0.78 | 0.78 | 0.52 | 0
Netherlands | Houses - Residential Terrace | Res03_03 | Theoretical | Fuels | 0.9 | 0.82 | 0.16 | 0.18
Netherlands | Houses - Residential Terrace | Res03_03 | Real | CAPEX | 0.78 | 0.78 | 0.52 | 0
Netherlands | Houses - Residential Terrace | Res03_03 | Real | Fuels | 0.9 | 0.82 | 0.16 | 0.18
Netherlands | Houses - Residential Terrace | Res03_04 | Theoretical | CAPEX | 1.04 | 0.99 | 0.68 | 0.15
Netherlands | Houses - Residential Terrace | Res03_04 | Theoretical | Fuels | 0.7 | 0.63 | 0.13 | 0.14
Netherlands | Houses - Residential Terrace | Res03_04 | Real | CAPEX | 1.04 | 0.99 | 0.68 | 0.15
Netherlands | Houses - Residential Terrace | Res03_04 | Real | Fuels | 0.7 | 0.63 | 0.13 | 0.14
Netherlands | Houses - Residential Terrace | Res03_05 | Theoretical | CAPEX | 1.27 | 1.14 | 0.77 | 0.2
Netherlands | Houses - Residential Terrace | Res03_05 | Theoretical | Fuels | 0.59 | 0.53 | 0.11 | 0.12
Netherlands | Houses - Residential Terrace | Res03_05 | Real | CAPEX | 1.27 | 1.14 | 0.77 | 0.2
Netherlands | Houses - Residential Terrace | Res03_05 | Real | Fuels | 0.59 | 0.53 | 0.11 | 0.12
Netherlands | Houses - Residential Dwellings | Res04_01 | Theoretical | Fuels | 1.77 | 1.18 | 0.32 | 0.34
Netherlands | Houses - Residential Dwellings | Res04_01 | Real | Fuels | 1.77 | 1.18 | 0.32 | 0
Netherlands | Houses - Residential Dwellings | Res04_02 | Theoretical | CAPEX | 0.45 | 0.45 | 0 | 0
Netherlands | Houses - Residential Dwellings | Res04_02 | Theoretical | Fuels | 1.54 | 1.02 | 0.28 | 0.3
Netherlands | Houses - Residential Dwellings | Res04_02 | Real | CAPEX | 0.45 | 0.45 | 0 | 0
Netherlands | Houses - Residential Dwellings | Res04_02 | Real | Fuels | 1.54 | 1.02 | 0.28 | 0
Netherlands | Houses - Residential Dwellings | Res04_03 | Theoretical | CAPEX | 1.39 | 1.39 | 0.94 | 0
Netherlands | Houses - Residential Dwellings | Res04_03 | Theoretical | Fuels | 1.36 | 1.23 | 0.25 | 0.26
Netherlands | Houses - Residential Dwellings | Res04_03 | Real | CAPEX | 1.39 | 1.39 | 0.94 | 0
Netherlands | Houses - Residential Dwellings | Res04_03 | Real | Fuels | 1.36 | 1.23 | 0.25 | 0.26
Netherlands | Houses - Residential Dwellings | Res04_04 | Theoretical | CAPEX | 1.86 | 1.77 | 1.21 | 0.27
Netherlands | Houses - Residential Dwellings | Res04_04 | Theoretical | Fuels | 1.04 | 0.94 | 0.19 | 0.2
Netherlands | Houses - Residential Dwellings | Res04_04 | Real | CAPEX | 1.86 | 1.77 | 1.21 | 0.27
Netherlands | Houses - Residential Dwellings | Res04_04 | Real | Fuels | 1.04 | 0.94 | 0.19 | 0.2
Netherlands | Houses - Residential Dwellings | Res04_05 | Theoretical | CAPEX | 2.28 | 2.05 | 1.45 | 0.4
Netherlands | Houses - Residential Dwellings | Res04_05 | Theoretical | Fuels | 0.87 | 0.79 | 0.16 | 0.17
Netherlands | Houses - Residential Dwellings | Res04_05 | Real | CAPEX | 2.28 | 2.05 | 1.45 | 0.4
Netherlands | Houses - Residential Dwellings | Res04_05 | Real | Fuels | 0.87 | 0.79 | 0.16 | 0.17
Netherlands | Electricity demand - Services | Ser01_01 | Theoretical | Fuels | 99.24 | 10.29 | 15.83 | 11.61
Netherlands | Electricity demand - Services | Ser01_01 | Real | Fuels | 99.96 | 10.49 | 16.01 | 11.44
Netherlands | Electricity demand - Services | Ser01_02 | Theoretical | CAPEX | 0.06 | 0.06 | 0.01 | 0
Netherlands | Electricity demand - Services | Ser01_02 | Theoretical | Fuels | 99.24 | 10.29 | 15.83 | 11.61
Netherlands | Electricity demand - Services | Ser01_02 | Real | CAPEX | 0 | 0.06 | 0.01 | 0
Netherlands | Electricity demand - Services | Ser01_02 | Real | Fuels | 0 | 10.49 | 16.01 | 11.44
Netherlands | Space - Services | Ser02_01 | Theoretical | FOM | 0.32 | 0.32 | 0.32 | 0.32
Netherlands | Space - Services | Ser02_01 | Theoretical | Fuels | 12.45 | 2.74 | 1.87 | 1.6
Netherlands | Space - Services | Ser02_01 | Real | FOM | 0.32 | 0 | 0 | 0
Netherlands | Space - Services | Ser02_01 | Real | Fuels | 12.45 | 0 | 0 | 0
Netherlands | Space - Services | Ser02_02 | Theoretical | CAPEX | 1.97 | 1.97 | 0 | 0
Netherlands | Space - Services | Ser02_02 | Theoretical | FOM | 0.32 | 0.32 | 0.32 | 0.32
Netherlands | Space - Services | Ser02_02 | Theoretical | Fuels | 6.98 | 1.54 | 1.06 | 0.91
Netherlands | Space - Services | Ser02_02 | Real | CAPEX | 1.97 | 1.97 | 0 | 0
Netherlands | Space - Services | Ser02_02 | Real | FOM | 0.32 | 0.32 | 0.32 | 0.32
Netherlands | Space - Services | Ser02_02 | Real | Fuels | 6.98 | 1.54 | 1.06 | 0.91
Netherlands | Space - Services | Ser02_03 | Theoretical | CAPEX | 8.59 | 8.59 | 6.59 | 1.98
Netherlands | Space - Services | Ser02_03 | Theoretical | FOM | 0.32 | 0.32 | 0.32 | 0.32
Netherlands | Space - Services | Ser02_03 | Theoretical | Fuels | 5.8 | 1.28 | 0.88 | 0.76
Netherlands | Space - Services | Ser02_03 | Real | CAPEX | 8.59 | 8.59 | 6.59 | 1.98
Netherlands | Space - Services | Ser02_03 | Real | FOM | 0.32 | 0.32 | 0.32 | 0.32
Netherlands | Space - Services | Ser02_03 | Real | Fuels | 5.8 | 1.28 | 0.88 | 0.76
Netherlands | Space - Services | Ser02_04 | Theoretical | CAPEX | 9.91 | 9.42 | 7 | 2.16
Netherlands | Space - Services | Ser02_04 | Theoretical | FOM | 0.32 | 0.32 | 0.32 | 0.32
Netherlands | Space - Services | Ser02_04 | Theoretical | Fuels | 4.57 | 1.01 | 0.7 | 0.6
Netherlands | Space - Services | Ser02_04 | Real | CAPEX | 9.91 | 9.42 | 7 | 0
Netherlands | Space - Services | Ser02_04 | Real | FOM | 0.32 | 0.32 | 0.32 | 0
Netherlands | Space - Services | Ser02_04 | Real | Fuels | 4.57 | 1.01 | 0.7 | 0
Netherlands | Space - Services | Ser02_05 | Theoretical | CAPEX | 11.06 | 9.95 | 7.44 | 2.52
Netherlands | Space - Services | Ser02_05 | Theoretical | FOM | 0.32 | 0.32 | 0.32 | 0.32
Netherlands | Space - Services | Ser02_05 | Theoretical | Fuels | 3.91 | 0.87 | 0.6 | 0.52
Netherlands | Space - Services | Ser02_05 | Real | CAPEX | 11.06 | 9.95 | 7.44 | 2.52
Netherlands | Space - Services | Ser02_05 | Real | FOM | 0.32 | 0.32 | 0.32 | 0.32
Netherlands | Space - Services | Ser02_05 | Real | Fuels | 3.91 | 0.87 | 0.6 | 0.52
Netherlands | Electricity demand - Agricuture | Agr01_01 | Theoretical | Fuels | 99.24 | 10.29 | 15.83 | 11.61
Netherlands | Electricity demand - Agricuture | Agr01_01 | Real | Fuels | 99.96 | 10.49 | 16.01 | 11.44
Netherlands | Heat demand - Agriculture | Agr02_01 | Theoretical | Fuels | 32.33 | 94.62 | 107.89 | 6.74
Netherlands | Heat demand - Agriculture | Agr02_01 | Real | Fuels | 32.33 | 94.62 | 107.89 | 6.74
Netherlands | Machinery - Agriculture | Agr04_01 | Theoretical | CAPEX | 29.79 | 29.79 | 29.79 | 29.79
Netherlands | Machinery - Agriculture | Agr04_01 | Theoretical | Fuels | 20.04 | 22.78 | 20.6 | 9.19
Netherlands | Machinery - Agriculture | Agr04_01 | Real | CAPEX | 29.79 | 29.79 | 29.79 | 29.79
Netherlands | Machinery - Agriculture | Agr04_01 | Real | Fuels | 18.68 | 21.23 | 19.2 | 8.56
Netherlands | Machinery - Agriculture | Agr04_02 | Theoretical | CAPEX | 64.08 | 57.83 | 52.19 | 47.1
Netherlands | Machinery - Agriculture | Agr04_02 | Theoretical | Fuels | 42.27 | 14.73 | 15.45 | 8.37
Netherlands | Machinery - Agriculture | Agr04_02 | Real | CAPEX | 64.08 | 57.83 | 52.19 | 47.1
Netherlands | Machinery - Agriculture | Agr04_02 | Real | Fuels | 40.8 | 14.19 | 14.84 | 8.07
Netherlands | Steel production - Basic Metals Industry | IBM01_01 | Theoretical | CAPEX | 47.05 | 47.05 | 47.05 | 47.05
Netherlands | Steel production - Basic Metals Industry | IBM01_01 | Theoretical | FOM | 34.6 | 34.6 | 34.6 | 34.6
Netherlands | Steel production - Basic Metals Industry | IBM01_01 | Theoretical | VOC | 170 | 170 | 170 | 170
Netherlands | Steel production - Basic Metals Industry | IBM01_01 | Theoretical | Fuels | 380.76 | 75.95 | 67.71 | 59.34
Netherlands | Steel production - Basic Metals Industry | IBM01_01 | Real | CAPEX | 47.05 | 0 | 0 | 0
Netherlands | Steel production - Basic Metals Industry | IBM01_01 | Real | FOM | 34.6 | 0 | 0 | 0
Netherlands | Steel production - Basic Metals Industry | IBM01_01 | Real | VOC | 170 | 0 | 0 | 0
Netherlands | Steel production - Basic Metals Industry | IBM01_01 | Real | Fuels | 65.28 | 0 | 0 | 0
Netherlands | Steel production - Basic Metals Industry | IBM01_02 | Theoretical | CAPEX | 67.95 | 67.95 | 67.95 | 67.95
Netherlands | Steel production - Basic Metals Industry | IBM01_02 | Theoretical | FOM | 60.9 | 60.9 | 60.9 | 60.9
Netherlands | Steel production - Basic Metals Industry | IBM01_02 | Theoretical | VOC | 170 | 170 | 170 | 170
Netherlands | Steel production - Basic Metals Industry | IBM01_02 | Theoretical | Fuels | 576.75 | 334.85 | 340.57 | 122.24
Netherlands | Steel production - Basic Metals Industry | IBM01_03 | Theoretical | CAPEX | 69.66 | 69.66 | 69.66 | 69.66
Netherlands | Steel production - Basic Metals Industry | IBM01_03 | Theoretical | FOM | 67.8 | 67.8 | 67.8 | 67.8
Netherlands | Steel production - Basic Metals Industry | IBM01_03 | Theoretical | VOC | 170 | 170 | 170 | 170
Netherlands | Steel production - Basic Metals Industry | IBM01_03 | Theoretical | Fuels | 526.62 | 323.44 | 331.26 | 113.76
Netherlands | Steel production - Basic Metals Industry | IBM01_04 | Theoretical | CAPEX | 49.15 | 31.63 | 29.49 | 27.35
Netherlands | Steel production - Basic Metals Industry | IBM01_04 | Theoretical | FOM | 70.9 | 62.6 | 52 | 42.2
Netherlands | Steel production - Basic Metals Industry | IBM01_04 | Theoretical | VOC | 170 | 170 | 170 | 170
Netherlands | Steel production - Basic Metals Industry | IBM01_04 | Theoretical | Fuels | 258.66 | 50.79 | 45.76 | 39.91
Netherlands | Steel production - Basic Metals Industry | IBM01_05 | Theoretical | CAPEX | 71.8 | 46.58 | 46.58 | 46.58
Netherlands | Steel production - Basic Metals Industry | IBM01_05 | Theoretical | FOM | 97.7 | 86.3 | 77 | 68.3
Netherlands | Steel production - Basic Metals Industry | IBM01_05 | Theoretical | VOC | 170 | 170 | 170 | 170
Netherlands | Steel production - Basic Metals Industry | IBM01_05 | Theoretical | Fuels | 334.22 | 58.38 | 57.65 | 48.46
Netherlands | Steel production - Basic Metals Industry | IBM01_06 | Theoretical | CAPEX | 76.93 | 51.28 | 51.28 | 51.28
Netherlands | Steel production - Basic Metals Industry | IBM01_06 | Theoretical | FOM | 105 | 90 | 80 | 70
Netherlands | Steel production - Basic Metals Industry | IBM01_06 | Theoretical | VOC | 170 | 170 | 170 | 170
Netherlands | Steel production - Basic Metals Industry | IBM01_06 | Theoretical | Fuels | 372.46 | 170.01 | 182.5 | 175.53
Netherlands | Steel production - Basic Metals Industry | IBM01_07 | Theoretical | CAPEX | 37.18 | 37.18 | 37.18 | 37.18
Netherlands | Steel production - Basic Metals Industry | IBM01_07 | Theoretical | FOM | 13 | 13 | 13 | 13
Netherlands | Steel production - Basic Metals Industry | IBM01_07 | Theoretical | VOC | 170 | 170 | 170 | 170
Netherlands | Steel production - Basic Metals Industry | IBM01_07 | Theoretical | Fuels | 517.36 | 86.69 | 87.82 | 73.94
Netherlands | Steel production - Basic Metals Industry | IBM01_08 | Theoretical | CAPEX | 37.18 | 37.18 | 37.18 | 37.18
Netherlands | Steel production - Basic Metals Industry | IBM01_08 | Theoretical | FOM | 13 | 13 | 13 | 13
Netherlands | Steel production - Basic Metals Industry | IBM01_08 | Theoretical | VOC | 170 | 170 | 170 | 170
Netherlands | Steel production - Basic Metals Industry | IBM01_08 | Theoretical | Fuels | 520.98 | 87.68 | 88.54 | 74.64
Netherlands | Steel production - Basic Metals Industry | IBM01_09 | Theoretical | CAPEX | 37.18 | 37.18 | 37.18 | 37.18
Netherlands | Steel production - Basic Metals Industry | IBM01_09 | Theoretical | FOM | 13 | 13 | 13 | 13
Netherlands | Steel production - Basic Metals Industry | IBM01_09 | Theoretical | VOC | 170 | 170 | 170 | 170
Netherlands | Steel production - Basic Metals Industry | IBM01_09 | Theoretical | Fuels | 534.76 | 104.76 | 106.82 | 93.13
Netherlands | Steel production - Basic Metals Industry | IBM01_10 | Theoretical | CAPEX | 85.47 | 76.93 | 65.82 | 54.7
Netherlands | Steel production - Basic Metals Industry | IBM01_10 | Theoretical | FOM | 70 | 60 | 53 | 45
Netherlands | Steel production - Basic Metals Industry | IBM01_10 | Theoretical | VOC | 170 | 170 | 170 | 170
Netherlands | Steel production - Basic Metals Industry | IBM01_10 | Theoretical | Fuels | 1232.71 | 140.91 | 210.36 | 157.09
Netherlands | Steel production - Basic Metals Industry | IBM01_11 | Theoretical | CAPEX | 94.02 | 81.2 | 70.94 | 60.69
Netherlands | Steel production - Basic Metals Industry | IBM01_11 | Theoretical | FOM | 85 | 75 | 66 | 58
Netherlands | Steel production - Basic Metals Industry | IBM01_11 | Theoretical | VOC | 170 | 170 | 170 | 170
Netherlands | Steel production - Basic Metals Industry | IBM01_11 | Theoretical | Fuels | 1193.98 | 152.43 | 222.48 | 175.92
Netherlands | Steel production - Basic Metals Industry | IBM01_12 | Theoretical | CAPEX | 46.32 | 46.32 | 46.32 | 46.32
Netherlands | Steel production - Basic Metals Industry | IBM01_12 | Theoretical | FOM | 40.51 | 40.51 | 40.51 | 40.51
Netherlands | Steel production - Basic Metals Industry | IBM01_12 | Theoretical | VOC | 204 | 204 | 204 | 204
Netherlands | Steel production - Basic Metals Industry | IBM01_12 | Theoretical | Fuels | 208.54 | 33.57 | 35.16 | 29.18
Netherlands | Steel production - Basic Metals Industry | IBM01_13 | Theoretical | CAPEX | 46.32 | 46.32 | 46.32 | 46.32
Netherlands | Steel production - Basic Metals Industry | IBM01_13 | Theoretical | FOM | 40.51 | 40.51 | 40.51 | 40.51
Netherlands | Steel production - Basic Metals Industry | IBM01_13 | Theoretical | VOC | 204 | 204 | 204 | 204
Netherlands | Steel production - Basic Metals Industry | IBM01_13 | Theoretical | Fuels | 135.84 | 723.6 | 722.09 | 53.97
Netherlands | Steel production - Basic Metals Industry | IBM01_15 | Theoretical | CAPEX | 46.32 | 46.32 | 46.32 | 46.32
Netherlands | Steel production - Basic Metals Industry | IBM01_15 | Theoretical | FOM | 40.51 | 40.51 | 40.51 | 40.51
Netherlands | Steel production - Basic Metals Industry | IBM01_15 | Theoretical | VOC | 204 | 204 | 204 | 204
Netherlands | Steel production - Basic Metals Industry | IBM01_15 | Theoretical | Fuels | 208.54 | 33.57 | 35.16 | 29.18
Netherlands | Steel production - Basic Metals Industry | IBM01_16 | Theoretical | CAPEX | 46.32 | 46.32 | 46.32 | 46.32
Netherlands | Steel production - Basic Metals Industry | IBM01_16 | Theoretical | FOM | 40.51 | 40.51 | 40.51 | 40.51
Netherlands | Steel production - Basic Metals Industry | IBM01_16 | Theoretical | VOC | 204 | 204 | 204 | 204
Netherlands | Steel production - Basic Metals Industry | IBM01_16 | Theoretical | Fuels | 135.84 | 723.6 | 722.09 | 53.97
Netherlands | Steel production - Basic Metals Industry | IBM01_17 | Theoretical | CAPEX | 46.32 | 46.32 | 46.32 | 46.32
Netherlands | Steel production - Basic Metals Industry | IBM01_17 | Theoretical | FOM | 40.51 | 40.51 | 40.51 | 40.51
Netherlands | Steel production - Basic Metals Industry | IBM01_17 | Theoretical | VOC | 204 | 204 | 204 | 204
Netherlands | Steel production - Basic Metals Industry | IBM01_17 | Theoretical | Fuels | 151.83 | 741.37 | 740.95 | 73
Netherlands | Steel production - Basic Metals Industry | IBM01_17 | Real | CAPEX | 0 | 46.32 | 46.32 | 46.32
Netherlands | Steel production - Basic Metals Industry | IBM01_17 | Real | FOM | 0 | 40.51 | 40.51 | 40.51
Netherlands | Steel production - Basic Metals Industry | IBM01_17 | Real | VOC | 0 | 204 | 204 | 204
Netherlands | Steel production - Basic Metals Industry | IBM01_17 | Real | Fuels | 0 | 610.73 | 610.39 | 60.14
Netherlands | Nitric Acid production - Fertilizers Industry | IFE01_01 | Theoretical | CAPEX | 11.11 | 11.11 | 11.11 | 11.11
Netherlands | Nitric Acid production - Fertilizers Industry | IFE01_01 | Theoretical | FOM | 3.9 | 3.9 | 3.9 | 3.9
Netherlands | Nitric Acid production - Fertilizers Industry | IFE01_01 | Theoretical | Fuels | 283.59 | 312.11 | 297.37 | 41.67
Netherlands | Nitric Acid production - Fertilizers Industry | IFE01_01 | Real | CAPEX | 11.11 | 11.11 | 11.11 | 11.11
Netherlands | Nitric Acid production - Fertilizers Industry | IFE01_01 | Real | FOM | 3.9 | 3.9 | 3.9 | 3.9
Netherlands | Nitric Acid production - Fertilizers Industry | IFE01_01 | Real | Fuels | 283.59 | 312.11 | 297.37 | 41.67
Netherlands | Urea production - Fertilizers Industry | IFE02_02 | Theoretical | CAPEX | 15.81 | 15.81 | 15.81 | 15.81
Netherlands | Urea production - Fertilizers Industry | IFE02_02 | Theoretical | FOM | 6 | 6 | 6 | 6
Netherlands | Urea production - Fertilizers Industry | IFE02_02 | Theoretical | Fuels | 673.39 | 680.74 | 657.25 | 121.87
Netherlands | Urea production - Fertilizers Industry | IFE02_02 | Real | CAPEX | 15.81 | 15.81 | 15.81 | 15.81
Netherlands | Urea production - Fertilizers Industry | IFE02_02 | Real | FOM | 6 | 6 | 6 | 6
Netherlands | Urea production - Fertilizers Industry | IFE02_02 | Real | Fuels | 396.11 | 400.44 | 386.62 | 71.69
Netherlands | Other Ammonia based fertilizers - Fertilizers Industry | IFE03_01 | Theoretical | Fuels | 1008.27 | 1146.78 | 1090.34 | 149.4
Netherlands | Other Ammonia based fertilizers - Fertilizers Industry | IFE03_01 | Real | Fuels | 1008.27 | 1146.78 | 1090.34 | 149.4
Netherlands | Butadiene production - Chemical Industry | ICH01_17 | Theoretical | VOC | 938.34 | 938.34 | 938.34 | 938.34
Netherlands | Butadiene production - Chemical Industry | ICH01_17 | Real | VOC | 938.34 | 0 | 0 | 0
Netherlands | BTX aromatics production - Chemical Industry | ICH01_37 | Theoretical | CAPEX | 0.26 | 0.26 | 0.26 | 0.26
Netherlands | BTX aromatics production - Chemical Industry | ICH01_37 | Theoretical | FOM | 5.02 | 5.02 | 5.02 | 5.02
Netherlands | BTX aromatics production - Chemical Industry | ICH01_37 | Theoretical | Fuels | 840.68 | 19163.22 | 19070.16 | 1453.99
Netherlands | BTX aromatics production - Chemical Industry | ICH01_38 | Theoretical | CAPEX | 1.58 | 1.58 | 1.58 | 1.58
Netherlands | BTX aromatics production - Chemical Industry | ICH01_38 | Theoretical | FOM | 0.88 | 0.88 | 0.88 | 0.88
Netherlands | BTX aromatics production - Chemical Industry | ICH01_38 | Theoretical | Fuels | 1735.48 | 987 | 1086.82 | 1105.79
Netherlands | BTX aromatics production - Chemical Industry | ICH01_39 | Theoretical | VOC | 645.24 | 553.06 | 414.79 | 381.87
Netherlands | LDPE production - Chemical Industry | ICH01_18 | Theoretical | CAPEX | 45.15 | 45.15 | 45.15 | 45.15
Netherlands | LDPE production - Chemical Industry | ICH01_18 | Theoretical | FOM | 25.05 | 25.05 | 25.05 | 25.05
Netherlands | LDPE production - Chemical Industry | ICH01_18 | Theoretical | VOC | 19.18 | 19.18 | 19.18 | 19.18
Netherlands | LDPE production - Chemical Industry | ICH01_18 | Theoretical | Fuels | 345.59 | 34.69 | 54.37 | 39.12
Netherlands | LDPE production - Chemical Industry | ICH01_18 | Real | CAPEX | 45.15 | 57.12 | 57.12 | 53.92
Netherlands | LDPE production - Chemical Industry | ICH01_18 | Real | FOM | 25.05 | 31.68 | 31.68 | 29.91
Netherlands | LDPE production - Chemical Industry | ICH01_18 | Real | VOC | 19.18 | 19.18 | 19.18 | 19.18
Netherlands | LDPE production - Chemical Industry | ICH01_18 | Real | Fuels | 267.9 | 26.89 | 42.15 | 30.32
Netherlands | LLDPE production - Chemical Industry | ICH01_19 | Theoretical | CAPEX | 59.18 | 59.18 | 59.18 | 59.18
Netherlands | LLDPE production - Chemical Industry | ICH01_19 | Theoretical | FOM | 32.83 | 32.83 | 32.83 | 32.83
Netherlands | LLDPE production - Chemical Industry | ICH01_19 | Theoretical | VOC | 38.37 | 38.37 | 38.37 | 38.37
Netherlands | LLDPE production - Chemical Industry | ICH01_19 | Theoretical | Fuels | 149.36 | 20.31 | 29.78 | 24.91
Netherlands | LLDPE production - Chemical Industry | ICH01_19 | Real | CAPEX | 59.18 | 59.18 | 59.18 | 59.18
Netherlands | LLDPE production - Chemical Industry | ICH01_19 | Real | FOM | 32.83 | 32.83 | 32.83 | 32.83
Netherlands | LLDPE production - Chemical Industry | ICH01_19 | Real | VOC | 38.37 | 38.37 | 38.37 | 38.37
Netherlands | LLDPE production - Chemical Industry | ICH01_19 | Real | Fuels | 149.36 | 20.31 | 29.78 | 24.91
Netherlands | HDPE production - Chemical Industry | ICH01_20 | Theoretical | CAPEX | 59.09 | 59.09 | 59.09 | 59.09
Netherlands | HDPE production - Chemical Industry | ICH01_20 | Theoretical | FOM | 32.77 | 32.77 | 32.77 | 32.77
Netherlands | HDPE production - Chemical Industry | ICH01_20 | Theoretical | VOC | 31.97 | 31.97 | 31.97 | 31.97
Netherlands | HDPE production - Chemical Industry | ICH01_20 | Theoretical | Fuels | 197.73 | 30.17 | 43.31 | 37.93
Netherlands | HDPE production - Chemical Industry | ICH01_20 | Real | CAPEX | 59.09 | 76.5 | 76.5 | 71.77
Netherlands | HDPE production - Chemical Industry | ICH01_20 | Real | FOM | 32.77 | 42.43 | 42.43 | 39.81
Netherlands | HDPE production - Chemical Industry | ICH01_20 | Real | VOC | 31.97 | 31.97 | 31.97 | 31.97
Netherlands | HDPE production - Chemical Industry | ICH01_20 | Real | Fuels | 197.73 | 30.17 | 43.31 | 37.93
Netherlands | Polypropylene production - Chemical Industry | ICH01_21 | Theoretical | CAPEX | 43.52 | 43.52 | 43.52 | 43.52
Netherlands | Polypropylene production - Chemical Industry | ICH01_21 | Theoretical | FOM | 24.14 | 24.14 | 24.14 | 24.14
Netherlands | Polypropylene production - Chemical Industry | ICH01_21 | Theoretical | VOC | 35.17 | 35.17 | 35.17 | 35.17
Netherlands | Polypropylene production - Chemical Industry | ICH01_21 | Theoretical | Fuels | 148.27 | 19.43 | 28.7 | 23.63
Netherlands | Polypropylene production - Chemical Industry | ICH01_21 | Real | CAPEX | 55.15 | 61.99 | 61.99 | 56.62
Netherlands | Polypropylene production - Chemical Industry | ICH01_21 | Real | FOM | 30.59 | 34.39 | 34.39 | 31.4
Netherlands | Polypropylene production - Chemical Industry | ICH01_21 | Real | VOC | 35.17 | 35.17 | 35.17 | 35.17
Netherlands | Polypropylene production - Chemical Industry | ICH01_21 | Real | Fuels | 148.27 | 19.43 | 28.7 | 23.63
Netherlands | PVC production - Chemical Industry | ICH01_27 | Theoretical | CAPEX | 59.09 | 59.09 | 59.09 | 59.09
Netherlands | PVC production - Chemical Industry | ICH01_27 | Theoretical | FOM | 32.77 | 32.77 | 32.77 | 32.77
Netherlands | PVC production - Chemical Industry | ICH01_27 | Theoretical | VOC | 31.97 | 31.97 | 31.97 | 31.97
Netherlands | PVC production - Chemical Industry | ICH01_27 | Theoretical | Fuels | 347.63 | 83.65 | 96.94 | 94.13
Netherlands | PVC production - Chemical Industry | ICH01_27 | Real | CAPEX | 59.09 | 59.09 | 59.09 | 59.09
Netherlands | PVC production - Chemical Industry | ICH01_27 | Real | FOM | 32.77 | 32.77 | 32.77 | 32.77
Netherlands | PVC production - Chemical Industry | ICH01_27 | Real | VOC | 31.97 | 31.97 | 31.97 | 31.97
Netherlands | PVC production - Chemical Industry | ICH01_27 | Real | Fuels | 347.63 | 83.65 | 96.94 | 94.13
Netherlands | PVC production - Chemical Industry | ICH01_28 | Theoretical | CAPEX | 62.92 | 62.92 | 62.92 | 62.92
Netherlands | PVC production - Chemical Industry | ICH01_28 | Theoretical | FOM | 13.96 | 13.96 | 13.96 | 13.96
Netherlands | PVC production - Chemical Industry | ICH01_28 | Theoretical | VOC | 31.97 | 31.97 | 31.97 | 31.97
Netherlands | PVC production - Chemical Industry | ICH01_28 | Theoretical | Fuels | 570.93 | 88.91 | 127.17 | 112.23
Netherlands | Other ETS chemicals - Chemical Industry | IOC01_01 | Theoretical | CAPEX | 295.03 | 295.03 | 295.03 | 295.03
Netherlands | Other ETS chemicals - Chemical Industry | IOC01_01 | Theoretical | FOM | 161 | 161 | 161 | 161
Netherlands | Other ETS chemicals - Chemical Industry | IOC01_01 | Theoretical | Fuels | 5195.06 | 4159.32 | 4354.96 | 1164.15
Netherlands | Other ETS chemicals - Chemical Industry | IOC01_01 | Real | CAPEX | 295.03 | 295.03 | 295.03 | 295.03
Netherlands | Other ETS chemicals - Chemical Industry | IOC01_01 | Real | FOM | 161 | 161 | 161 | 161
Netherlands | Other ETS chemicals - Chemical Industry | IOC01_01 | Real | Fuels | 1265.45 | 1013.16 | 1060.81 | 283.57
Netherlands | Other ETS chemicals - Chemical Industry | IOC01_02 | Theoretical | CAPEX | 405.12 | 405.12 | 405.12 | 405.12
Netherlands | Other ETS chemicals - Chemical Industry | IOC01_02 | Theoretical | FOM | 221 | 221 | 221 | 221
Netherlands | Other ETS chemicals - Chemical Industry | IOC01_02 | Theoretical | Fuels | 611257.15 | 2905.7 | 3310.32 | 1225.08
Netherlands | Other ETS chemicals - Chemical Industry | IOC01_03 | Theoretical | CAPEX | 405.12 | 405.12 | 405.12 | 405.12
Netherlands | Other ETS chemicals - Chemical Industry | IOC01_03 | Theoretical | FOM | 221 | 221 | 221 | 221
Netherlands | Other ETS chemicals - Chemical Industry | IOC01_03 | Theoretical | Fuels | 4192.2 | 2543.14 | 2654.16 | 911.44
Netherlands | Glass production - ETS Industry | IGS01_01 | Theoretical | CAPEX | 15.47 | 15.47 | 15.47 | 15.47
Netherlands | Glass production - ETS Industry | IGS01_01 | Theoretical | FOM | 6 | 6 | 6 | 6
Netherlands | Glass production - ETS Industry | IGS01_01 | Theoretical | Fuels | 198.83 | 38.25 | 34.64 | 30.61
Netherlands | Glass production - ETS Industry | IGS01_01 | Real | CAPEX | 15.47 | 15.47 | 0 | 0
Netherlands | Glass production - ETS Industry | IGS01_01 | Real | FOM | 6 | 6 | 0 | 0
Netherlands | Glass production - ETS Industry | IGS01_01 | Real | Fuels | 152.32 | 29.31 | 0 | 0
Netherlands | Glass production - ETS Industry | IGS01_02 | Theoretical | CAPEX | 18.04 | 18.04 | 18.04 | 18.04
Netherlands | Glass production - ETS Industry | IGS01_02 | Theoretical | FOM | 6 | 6 | 6 | 6
Netherlands | Glass production - ETS Industry | IGS01_02 | Theoretical | Fuels | 179.21 | 33.51 | 31.05 | 27.16
Netherlands | Glass production - ETS Industry | IGS01_02 | Real | CAPEX | 0 | 18.04 | 18.04 | 18.04
Netherlands | Glass production - ETS Industry | IGS01_02 | Real | FOM | 0 | 6 | 6 | 6
Netherlands | Glass production - ETS Industry | IGS01_02 | Real | Fuels | 0 | 26.48 | 24.53 | 21.46
Netherlands | Glass production - ETS Industry | IGS01_03 | Theoretical | CAPEX | 33.25 | 33.25 | 33.25 | 33.25
Netherlands | Glass production - ETS Industry | IGS01_03 | Theoretical | FOM | 12 | 12 | 12 | 12
Netherlands | Glass production - ETS Industry | IGS01_03 | Theoretical | Fuels | 571.27 | 59.55 | 90.28 | 65.64
Netherlands | Ceramics production -ETS Industry | ICS01_01 | Theoretical | CAPEX | 12.82 | 12.82 | 12.82 | 12.82
Netherlands | Ceramics production -ETS Industry | ICS01_01 | Theoretical | FOM | 8 | 8 | 8 | 8
Netherlands | Ceramics production -ETS Industry | ICS01_01 | Theoretical | Fuels | 95.08 | 19.25 | 16.74 | 15.06
Netherlands | Ceramics production -ETS Industry | ICS01_01 | Real | CAPEX | 12.82 | 12.82 | 12.82 | 12.82
Netherlands | Ceramics production -ETS Industry | ICS01_01 | Real | FOM | 8 | 8 | 8 | 8
Netherlands | Ceramics production -ETS Industry | ICS01_01 | Real | Fuels | 80.31 | 16.26 | 14.14 | 12.72
Netherlands | Ceramics production -ETS Industry | ICS01_02 | Theoretical | CAPEX | 23.51 | 23.51 | 23.51 | 23.51
Netherlands | Ceramics production -ETS Industry | ICS01_02 | Theoretical | FOM | 14 | 14 | 14 | 14
Netherlands | Ceramics production -ETS Industry | ICS01_02 | Theoretical | Fuels | 333.9 | 33.51 | 52.53 | 37.79
Netherlands | Paper production - ETS Industry | IPP01_01 | Theoretical | CAPEX | 122.51 | 122.51 | 122.51 | 122.51
Netherlands | Paper production - ETS Industry | IPP01_01 | Theoretical | FOM | 62.5 | 62.5 | 62.5 | 62.5
Netherlands | Paper production - ETS Industry | IPP01_01 | Theoretical | Fuels | 462.38 | 458.64 | 486.96 | 100.16
Netherlands | Paper production - ETS Industry | IPP01_01 | Real | CAPEX | 122.51 | 122.51 | 0 | 0
Netherlands | Paper production - ETS Industry | IPP01_01 | Real | FOM | 62.5 | 62.5 | 0 | 0
Netherlands | Paper production - ETS Industry | IPP01_01 | Real | Fuels | 462.38 | 458.64 | 0 | 0
Netherlands | Paper production - ETS Industry | IPP01_02 | Theoretical | CAPEX | 135.25 | 135.25 | 135.25 | 135.25
Netherlands | Paper production - ETS Industry | IPP01_02 | Theoretical | FOM | 69 | 69 | 69 | 69
Netherlands | Paper production - ETS Industry | IPP01_02 | Theoretical | Fuels | 414.04 | 438.33 | 463.82 | 92.9
Netherlands | Paper production - ETS Industry | IPP01_03 | Theoretical | CAPEX | 49.98 | 49.98 | 49.98 | 49.98
Netherlands | Paper production - ETS Industry | IPP01_03 | Theoretical | FOM | 25.5 | 31.88 | 31.88 | 31.88
Netherlands | Paper production - ETS Industry | IPP01_03 | Theoretical | Fuels | 409.21 | 298.39 | 322.92 | 76.06
Netherlands | Paper production - ETS Industry | IPP01_03 | Real | CAPEX | 0 | 0 | 49.98 | 49.98
Netherlands | Paper production - ETS Industry | IPP01_03 | Real | FOM | 0 | 0 | 31.87 | 31.87
Netherlands | Paper production - ETS Industry | IPP01_03 | Real | Fuels | 0 | 0 | 322.92 | 76.06
Netherlands | Board production - ETS Industry | IPP01_04 | Theoretical | CAPEX | 126.92 | 126.92 | 126.92 | 126.92
Netherlands | Board production - ETS Industry | IPP01_04 | Theoretical | FOM | 64.75 | 64.75 | 64.75 | 64.75
Netherlands | Board production - ETS Industry | IPP01_04 | Theoretical | Fuels | 198.05 | 303.92 | 316.55 | 55.25
Netherlands | Board production - ETS Industry | IPP01_04 | Real | CAPEX | 0 | 126.92 | 126.92 | 126.92
Netherlands | Board production - ETS Industry | IPP01_04 | Real | FOM | 0 | 64.75 | 64.75 | 64.75
Netherlands | Board production - ETS Industry | IPP01_04 | Real | Fuels | 0 | 303.92 | 316.55 | 55.25
Netherlands | Board production - ETS Industry | IPP01_05 | Theoretical | CAPEX | 122.51 | 122.51 | 122.51 | 122.51
Netherlands | Board production - ETS Industry | IPP01_05 | Theoretical | FOM | 62.5 | 62.5 | 62.5 | 62.5
Netherlands | Board production - ETS Industry | IPP01_05 | Theoretical | Fuels | 246.98 | 344.83 | 360.42 | 64.95
Netherlands | Board production - ETS Industry | IPP01_05 | Real | CAPEX | 122.51 | 0 | 0 | 0
Netherlands | Board production - ETS Industry | IPP01_05 | Real | FOM | 62.5 | 0 | 0 | 0
Netherlands | Board production - ETS Industry | IPP01_05 | Real | Fuels | 246.98 | 0 | 0 | 0
Netherlands | Food production - non-ETS Industry | IFD01_01 | Theoretical | CAPEX | 270.1 | 270.1 | 270.1 | 270.1
Netherlands | Food production - non-ETS Industry | IFD01_01 | Theoretical | FOM | 95 | 95 | 95 | 95
Netherlands | Food production - non-ETS Industry | IFD01_01 | Theoretical | Fuels | 4474.24 | 4634.02 | 4876.62 | 737.57
Netherlands | Food production - non-ETS Industry | IFD01_01 | Real | CAPEX | 270.1 | 270.1 | 0 | 0
Netherlands | Food production - non-ETS Industry | IFD01_01 | Real | FOM | 95 | 95 | 0 | 0
Netherlands | Food production - non-ETS Industry | IFD01_01 | Real | Fuels | 4474.24 | 4634.02 | 0 | 0
Netherlands | Food production - non-ETS Industry | IFD01_02 | Theoretical | CAPEX | 432.5 | 432.5 | 432.5 | 432.5
Netherlands | Food production - non-ETS Industry | IFD01_02 | Theoretical | FOM | 152 | 152 | 152 | 152
Netherlands | Food production - non-ETS Industry | IFD01_02 | Theoretical | Fuels | 3065.68 | 2947.17 | 3113.39 | 487.49
Netherlands | Food production - non-ETS Industry | IFD01_02 | Real | CAPEX | 0 | 432.5 | 432.5 | 432.5
Netherlands | Food production - non-ETS Industry | IFD01_02 | Real | FOM | 0 | 152 | 152 | 152
Netherlands | Food production - non-ETS Industry | IFD01_02 | Real | Fuels | 0 | 2947.17 | 3113.39 | 487.49
Netherlands | Other ETS - Industry | IOE01_01 | Theoretical | CAPEX | 29.75 | 29.75 | 29.75 | 29.75
Netherlands | Other ETS - Industry | IOE01_01 | Theoretical | FOM | 10.5 | 10.5 | 10.5 | 10.5
Netherlands | Other ETS - Industry | IOE01_01 | Theoretical | Fuels | 2136.09 | 2220.43 | 2336.54 | 354.99
Netherlands | Other ETS - Industry | IOE01_01 | Real | CAPEX | 29.75 | 0 | 0 | 0
Netherlands | Other ETS - Industry | IOE01_01 | Real | FOM | 10.5 | 0 | 0 | 0
Netherlands | Other ETS - Industry | IOE01_01 | Real | Fuels | 2136.09 | 0 | 0 | 0
Netherlands | Other ETS - Industry | IOE01_02 | Theoretical | CAPEX | 38.46 | 38.63 | 38.81 | 38.98
Netherlands | Other ETS - Industry | IOE01_02 | Theoretical | FOM | 13.5 | 13.5 | 13.5 | 13.5
Netherlands | Other ETS - Industry | IOE01_02 | Theoretical | Fuels | 1601.92 | 1492.82 | 1573.68 | 261.11
Netherlands | Other ETS - Industry | IOE01_02 | Real | CAPEX | 0 | 38.63 | 38.81 | 38.98
Netherlands | Other ETS - Industry | IOE01_02 | Real | FOM | 0 | 13.5 | 13.5 | 13.5
Netherlands | Other ETS - Industry | IOE01_02 | Real | Fuels | 0 | 1492.82 | 1573.68 | 261.11
Netherlands | Other non-ETS - Industry | ION01_01 | Theoretical | CAPEX | 355.57 | 355.57 | 355.57 | 355.57
Netherlands | Other non-ETS - Industry | ION01_01 | Theoretical | FOM | 125 | 125 | 125 | 125
Netherlands | Other non-ETS - Industry | ION01_01 | Theoretical | Fuels | 4276.14 | 5999.53 | 6213.58 | 719.3
Netherlands | Other non-ETS - Industry | ION01_01 | Real | CAPEX | 355.57 | 355.57 | 355.57 | 355.57
Netherlands | Other non-ETS - Industry | ION01_01 | Real | FOM | 125 | 125 | 125 | 125
Netherlands | Other non-ETS - Industry | ION01_01 | Real | Fuels | 1646.42 | 2309.97 | 2392.39 | 276.95
Netherlands | Other non-ETS - Industry | ION01_02 | Theoretical | CAPEX | 483.78 | 483.96 | 484.13 | 484.3
Netherlands | Other non-ETS - Industry | ION01_02 | Theoretical | FOM | 169 | 169 | 169 | 169
Netherlands | Other non-ETS - Industry | ION01_02 | Theoretical | Fuels | 3653.03 | 4491.84 | 4458.44 | 880.46
Netherlands | Other non-ETS - Industry | ION01_02 | Real | CAPEX | 0 | 483.96 | 484.13 | 484.3
Netherlands | Other non-ETS - Industry | ION01_02 | Real | FOM | 0 | 169 | 169 | 169
Netherlands | Other non-ETS - Industry | ION01_02 | Real | Fuels | 0 | 4491.83 | 4458.44 | 880.46
Netherlands | Other non-ETS - Industry | ION01_03 | Theoretical | CAPEX | 483.78 | 483.96 | 484.13 | 484.3
Netherlands | Other non-ETS - Industry | ION01_03 | Theoretical | FOM | 169 | 169 | 169 | 169
Netherlands | Other non-ETS - Industry | ION01_03 | Theoretical | Fuels | 3385.36 | 4017.68 | 4174.88 | 559.25
Netherlands | Machinery - Industry | IMM01_01 | Theoretical | CAPEX | 29.79 | 29.79 | 29.79 | 29.79
Netherlands | Machinery - Industry | IMM01_01 | Theoretical | Fuels | 40.05 | 13.16 | 13.98 | 7.75
Netherlands | Machinery - Industry | IMM01_01 | Real | CAPEX | 29.79 | 29.79 | 29.79 | 29.79
Netherlands | Machinery - Industry | IMM01_01 | Real | Fuels | 37.88 | 12.46 | 13.11 | 7.14
Netherlands | Machinery - Industry | IMM01_02 | Theoretical | CAPEX | 64.08 | 57.83 | 52.19 | 47.1
Netherlands | Machinery - Industry | IMM01_02 | Theoretical | Fuels | 65.46 | 11.76 | 14.66 | 9.24
Netherlands | Machinery - Industry | IMM01_03 | Theoretical | CAPEX | 64.08 | 57.83 | 52.19 | 47.1
Netherlands | Machinery - Industry | IMM01_03 | Theoretical | Fuels | 100.76 | 10.11 | 15.85 | 11.4
Netherlands | Waste Management | WAI01_01 | Theoretical | Fuels | 35.95 | 36.08 | 36.39 | 36.15
Netherlands | Waste Management | WAI01_01 | Real | Fuels | 3.66 | 3.69 | 3.72 | 0
Netherlands | Waste Management | WAI01_02 | Theoretical | CAPEX | 7.01 | 7.01 | 7.01 | 7.01
Netherlands | Waste Management | WAI01_02 | Theoretical | FOM | 4.1 | 4.1 | 4.1 | 4.1
Netherlands | Waste Management | WAI01_02 | Theoretical | Fuels | 40.58 | 36.54 | 37.12 | 36.67
Netherlands | Waste Management | WAI01_02 | Real | CAPEX | 0 | 0 | 7.01 | 7.01
Netherlands | Waste Management | WAI01_02 | Real | FOM | 0 | 0 | 4.1 | 4.1
Netherlands | Waste Management | WAI01_02 | Real | Fuels | 0 | 0 | 4.5 | 4.44
Netherlands | Motorcycles | TRD01_01 | Theoretical | CAPEX | 156.83 | 156.83 | 156.83 | 156.83
Netherlands | Motorcycles | TRD01_01 | Theoretical | FOM | 83.7 | 83.7 | 83.7 | 83.7
Netherlands | Motorcycles | TRD01_01 | Theoretical | Fuels | 17.84 | 20.27 | 18.34 | 8.18
Netherlands | Motorcycles | TRD01_01 | Real | CAPEX | 156.83 | 156.83 | 156.83 | 156.83
Netherlands | Motorcycles | TRD01_01 | Real | FOM | 83.7 | 83.7 | 83.7 | 83.7
Netherlands | Motorcycles | TRD01_01 | Real | Fuels | 16.75 | 19.03 | 17.22 | 7.68
Netherlands | Motorcycles | TRD01_02 | Theoretical | CAPEX | 393.26 | 354.91 | 320.31 | 289.08
Netherlands | Motorcycles | TRD01_02 | Theoretical | FOM | 58.59 | 58.59 | 58.59 | 58.59
Netherlands | Motorcycles | TRD01_02 | Theoretical | Fuels | 31.76 | 3.29 | 5.06 | 3.71
Netherlands | Motorcycles | TRD01_02 | Real | CAPEX | 393.26 | 354.91 | 0 | 0
Netherlands | Motorcycles | TRD01_02 | Real | FOM | 58.59 | 58.59 | 0 | 0
Netherlands | Motorcycles | TRD01_02 | Real | Fuels | 31.61 | 3.37 | 0 | 0
Netherlands | Passenger Cars | TRC01_01 | Theoretical | CAPEX | 59.08 | 59.08 | 59.08 | 59.08
Netherlands | Passenger Cars | TRC01_01 | Theoretical | FOM | 175.37 | 175.37 | 175.37 | 175.37
Netherlands | Passenger Cars | TRC01_01 | Theoretical | Fuels | 47.4 | 53.88 | 48.74 | 21.74
Netherlands | Passenger Cars | TRC01_01 | Real | CAPEX | 59.08 | 59.08 | 59.08 | 59.08
Netherlands | Passenger Cars | TRC01_01 | Real | FOM | 175.37 | 175.37 | 175.37 | 175.37
Netherlands | Passenger Cars | TRC01_01 | Real | Fuels | 40.42 | 45.94 | 41.56 | 18.54
Netherlands | Passenger Cars | TRC01_02 | Theoretical | CAPEX | 100.07 | 72.05 | 59.08 | 59.08
Netherlands | Passenger Cars | TRC01_02 | Theoretical | FOM | 175.37 | 175.37 | 175.37 | 175.37
Netherlands | Passenger Cars | TRC01_02 | Theoretical | Fuels | 30.42 | 34.57 | 31.28 | 13.95
Netherlands | Passenger Cars | TRC01_02 | Real | CAPEX | 100.07 | 72.05 | 59.08 | 0
Netherlands | Passenger Cars | TRC01_02 | Real | FOM | 175.37 | 175.37 | 175.37 | 0
Netherlands | Passenger Cars | TRC01_02 | Real | Fuels | 27.39 | 31.13 | 28.16 | 0
Netherlands | Passenger Cars | TRC01_03 | Theoretical | CAPEX | 100.07 | 72.05 | 59.08 | 59.08
Netherlands | Passenger Cars | TRC01_03 | Theoretical | FOM | 175.37 | 175.37 | 175.37 | 175.37
Netherlands | Passenger Cars | TRC01_03 | Theoretical | Fuels | 64442.28 | 38.49 | 69.65 | 33.29
Netherlands | Passenger Cars | TRC01_03 | Real | CAPEX | 0 | 0 | 59.08 | 0
Netherlands | Passenger Cars | TRC01_03 | Real | FOM | 0 | 0 | 175.37 | 0
Netherlands | Passenger Cars | TRC01_03 | Real | Fuels | 0 | 0 | 69.65 | 0
Netherlands | Passenger Cars | TRC01_04 | Theoretical | CAPEX | 100.07 | 72.05 | 59.08 | 59.08
Netherlands | Passenger Cars | TRC01_04 | Theoretical | FOM | 175.37 | 175.37 | 175.37 | 175.37
Netherlands | Passenger Cars | TRC01_05 | Theoretical | CAPEX | 123.36 | 93.06 | 65.72 | 41.05
Netherlands | Passenger Cars | TRC01_05 | Theoretical | FOM | 175.37 | 175.37 | 175.37 | 175.37
Netherlands | Passenger Cars | TRC01_05 | Theoretical | Fuels | 31.6 | 35.92 | 32.49 | 14.49
Netherlands | Passenger Cars | TRC01_05 | Real | CAPEX | 123.36 | 93.06 | 0 | 0
Netherlands | Passenger Cars | TRC01_05 | Real | FOM | 175.37 | 175.37 | 0 | 0
Netherlands | Passenger Cars | TRC01_05 | Real | Fuels | 28.34 | 32.21 | 0 | 0
Netherlands | Passenger Cars | TRC01_06 | Theoretical | CAPEX | 109.26 | 91.73 | 75.24 | 59.72
Netherlands | Passenger Cars | TRC01_06 | Theoretical | FOM | 149.07 | 149.07 | 149.07 | 149.07
Netherlands | Passenger Cars | TRC01_06 | Theoretical | Fuels | 47.68 | 12.32 | 8.9 | 8.74
Netherlands | Passenger Cars | TRC01_06 | Real | CAPEX | 109.26 | 91.73 | 75.24 | 59.72
Netherlands | Passenger Cars | TRC01_06 | Real | FOM | 149.07 | 149.07 | 149.07 | 149.07
Netherlands | Passenger Cars | TRC01_06 | Real | Fuels | 43.06 | 11.13 | 8.04 | 7.9
Netherlands | Passenger Cars | TRC01_07 | Theoretical | CAPEX | 170.48 | 139 | 110.29 | 84.1
Netherlands | Passenger Cars | TRC01_07 | Theoretical | FOM | 175.37 | 175.37 | 175.37 | 175.37
Netherlands | Passenger Cars | TRC01_07 | Theoretical | Fuels | 61.82 | 29.26 | 29.08 | 14.79
Netherlands | Passenger Cars | TRC01_07 | Real | CAPEX | 170.48 | 139 | 0 | 0
Netherlands | Passenger Cars | TRC01_07 | Real | FOM | 175.37 | 175.37 | 0 | 0
Netherlands | Passenger Cars | TRC01_07 | Real | Fuels | 57.03 | 27.16 | 0 | 0
Netherlands | Passenger Cars | TRC01_08 | Theoretical | CAPEX | 272.8 | 202.12 | 142.3 | 91.66
Netherlands | Passenger Cars | TRC01_08 | Theoretical | FOM | 116.92 | 116.92 | 116.92 | 116.92
Netherlands | Passenger Cars | TRC01_08 | Theoretical | Fuels | 64.51 | 6.69 | 10.29 | 7.54
Netherlands | Passenger Cars | TRC01_08 | Real | CAPEX | 272.8 | 202.12 | 0 | 91.66
Netherlands | Passenger Cars | TRC01_08 | Real | FOM | 116.92 | 116.92 | 0 | 116.92
Netherlands | Passenger Cars | TRC01_08 | Real | Fuels | 64.21 | 6.84 | 0 | 7.15
Netherlands | Passenger Cars | TRC01_09 | Theoretical | CAPEX | 272.8 | 202.12 | 142.3 | 91.66
Netherlands | Passenger Cars | TRC01_09 | Theoretical | FOM | 116.92 | 116.92 | 116.92 | 116.92
Netherlands | Passenger Cars | TRC01_09 | Theoretical | Fuels | 64.51 | 6.69 | 10.29 | 7.54
Netherlands | Passenger Cars | TRC01_10 | Theoretical | CAPEX | 347.99 | 257.83 | 181.51 | 116.92
Netherlands | Passenger Cars | TRC01_10 | Theoretical | FOM | 116.92 | 116.92 | 116.92 | 116.92
Netherlands | Passenger Cars | TRC01_10 | Theoretical | Fuels | 64.51 | 6.69 | 10.29 | 7.54
Netherlands | Passenger Cars | TRC01_11 | Theoretical | CAPEX | 523.49 | 495.34 | 365.63 | 260.56
Netherlands | Passenger Cars | TRC01_11 | Theoretical | FOM | 316.16 | 303.64 | 245.95 | 199.22
Netherlands | Passenger Cars | TRC01_11 | Theoretical | Fuels | 29.73 | 7.73 | 5.58 | 0.14
Netherlands | Light-Duty Vehicles | TRL01_01 | Theoretical | CAPEX | 15.49 | 15.49 | 15.49 | 15.49
Netherlands | Light-Duty Vehicles | TRL01_01 | Theoretical | FOM | 163.78 | 163.78 | 163.78 | 163.78
Netherlands | Light-Duty Vehicles | TRL01_01 | Theoretical | Fuels | 74.55 | 84.73 | 76.65 | 34.19
Netherlands | Light-Duty Vehicles | TRL01_01 | Real | CAPEX | 15.49 | 0 | 0 | 0
Netherlands | Light-Duty Vehicles | TRL01_01 | Real | FOM | 163.78 | 0 | 0 | 0
Netherlands | Light-Duty Vehicles | TRL01_01 | Real | Fuels | 58.62 | 0 | 0 | 0
Netherlands | Light-Duty Vehicles | TRL01_02 | Theoretical | CAPEX | 22.83 | 17.82 | 15.49 | 15.49
Netherlands | Light-Duty Vehicles | TRL01_02 | Theoretical | FOM | 163.78 | 163.78 | 163.78 | 163.78
Netherlands | Light-Duty Vehicles | TRL01_02 | Theoretical | Fuels | 45.89 | 52.16 | 47.19 | 21.05
Netherlands | Light-Duty Vehicles | TRL01_02 | Real | CAPEX | 22.83 | 17.82 | 0 | 0
Netherlands | Light-Duty Vehicles | TRL01_02 | Real | FOM | 163.78 | 163.78 | 0 | 0
Netherlands | Light-Duty Vehicles | TRL01_02 | Real | Fuels | 39.32 | 44.69 | 0 | 0
Netherlands | Light-Duty Vehicles | TRL01_03 | Theoretical | CAPEX | 22.83 | 17.82 | 15.49 | 15.49
Netherlands | Light-Duty Vehicles | TRL01_03 | Theoretical | FOM | 163.78 | 163.78 | 163.78 | 163.78
Netherlands | Light-Duty Vehicles | TRL01_03 | Theoretical | Fuels | 97215.3 | 58.06 | 105.08 | 50.23
Netherlands | Light-Duty Vehicles | TRL01_04 | Theoretical | CAPEX | 22.83 | 17.82 | 15.49 | 15.49
Netherlands | Light-Duty Vehicles | TRL01_04 | Theoretical | FOM | 163.78 | 163.78 | 163.78 | 163.78
Netherlands | Light-Duty Vehicles | TRL01_05 | Theoretical | CAPEX | 59.06 | 51.34 | 44.3 | 37.89
Netherlands | Light-Duty Vehicles | TRL01_05 | Theoretical | FOM | 163.78 | 163.78 | 163.78 | 163.78
Netherlands | Light-Duty Vehicles | TRL01_05 | Theoretical | Fuels | 82.63 | 34.23 | 34.76 | 18.15
Netherlands | Light-Duty Vehicles | TRL01_05 | Real | CAPEX | 59.06 | 51.34 | 0 | 0
Netherlands | Light-Duty Vehicles | TRL01_05 | Real | FOM | 163.78 | 163.78 | 0 | 0
Netherlands | Light-Duty Vehicles | TRL01_05 | Real | Fuels | 74.61 | 31.34 | 0 | 0
Netherlands | Light-Duty Vehicles | TRL01_06 | Theoretical | CAPEX | 111.69 | 90.13 | 71.89 | 56.45
Netherlands | Light-Duty Vehicles | TRL01_06 | Theoretical | FOM | 109.19 | 109.19 | 109.19 | 109.19
Netherlands | Light-Duty Vehicles | TRL01_06 | Theoretical | Fuels | 115.57 | 11.98 | 18.43 | 13.51
Netherlands | Light-Duty Vehicles | TRL01_06 | Real | CAPEX | 111.69 | 90.13 | 71.89 | 56.45
Netherlands | Light-Duty Vehicles | TRL01_06 | Real | FOM | 109.19 | 109.19 | 109.19 | 109.19
Netherlands | Light-Duty Vehicles | TRL01_06 | Real | Fuels | 113.03 | 11.86 | 17.78 | 12.81
Netherlands | Light-Duty Vehicles | TRL01_07 | Theoretical | CAPEX | 111.69 | 90.13 | 71.89 | 56.45
Netherlands | Light-Duty Vehicles | TRL01_07 | Theoretical | FOM | 109.19 | 109.19 | 109.19 | 109.19
Netherlands | Light-Duty Vehicles | TRL01_07 | Theoretical | Fuels | 115.57 | 11.98 | 18.43 | 13.51
Netherlands | Light-Duty Vehicles | TRL01_08 | Theoretical | CAPEX | 240.65 | 229.99 | 180.85 | 141.04
Netherlands | Light-Duty Vehicles | TRL01_08 | Theoretical | FOM | 283.45 | 272.23 | 220.5 | 178.61
Netherlands | Light-Duty Vehicles | TRL01_08 | Theoretical | Fuels | 46.57 | 12.1 | 8.74 | 0.21
Netherlands | Heavy-Duty Vehicles | TRH01_01 | Theoretical | CAPEX | 103.84 | 103.84 | 103.84 | 103.84
Netherlands | Heavy-Duty Vehicles | TRH01_01 | Theoretical | FOM | 246.43 | 246.43 | 246.43 | 246.43
Netherlands | Heavy-Duty Vehicles | TRH01_01 | Theoretical | Fuels | 318.43 | 361.92 | 327.41 | 146.03
Netherlands | Heavy-Duty Vehicles | TRH01_01 | Real | CAPEX | 103.84 | 103.84 | 0 | 0
Netherlands | Heavy-Duty Vehicles | TRH01_01 | Real | FOM | 246.43 | 246.43 | 0 | 0
Netherlands | Heavy-Duty Vehicles | TRH01_01 | Real | Fuels | 147.42 | 167.56 | 0 | 0
Netherlands | Heavy-Duty Vehicles | TRH01_02 | Theoretical | CAPEX | 128.78 | 103.84 | 103.84 | 103.84
Netherlands | Heavy-Duty Vehicles | TRH01_02 | Theoretical | FOM | 246.43 | 246.43 | 246.43 | 246.43
Netherlands | Heavy-Duty Vehicles | TRH01_02 | Theoretical | Fuels | 274.74 | 312.27 | 282.49 | 126
Netherlands | Heavy-Duty Vehicles | TRH01_02 | Real | CAPEX | 128.78 | 103.84 | 103.84 | 0
Netherlands | Heavy-Duty Vehicles | TRH01_02 | Real | FOM | 246.43 | 246.43 | 246.43 | 0
Netherlands | Heavy-Duty Vehicles | TRH01_02 | Real | Fuels | 137.32 | 156.07 | 141.19 | 0
Netherlands | Heavy-Duty Vehicles | TRH01_03 | Theoretical | CAPEX | 128.78 | 103.84 | 103.84 | 103.84
Netherlands | Heavy-Duty Vehicles | TRH01_03 | Theoretical | FOM | 246.43 | 246.43 | 246.43 | 246.43
Netherlands | Heavy-Duty Vehicles | TRH01_03 | Theoretical | Fuels | 582018.21 | 347.6 | 629.09 | 300.7
Netherlands | Heavy-Duty Vehicles | TRH01_04 | Theoretical | CAPEX | 128.78 | 103.84 | 103.84 | 103.84
Netherlands | Heavy-Duty Vehicles | TRH01_04 | Theoretical | FOM | 246.43 | 246.43 | 246.43 | 246.43
Netherlands | Heavy-Duty Vehicles | TRH01_05 | Theoretical | CAPEX | 136.98 | 126.52 | 116.47 | 106.83
Netherlands | Heavy-Duty Vehicles | TRH01_05 | Theoretical | FOM | 209.57 | 209.57 | 209.57 | 209.57
Netherlands | Heavy-Duty Vehicles | TRH01_05 | Theoretical | Fuels | 406.28 | 105 | 75.85 | 74.51
Netherlands | Heavy-Duty Vehicles | TRH01_05 | Real | CAPEX | 136.98 | 126.52 | 116.47 | 0
Netherlands | Heavy-Duty Vehicles | TRH01_05 | Real | FOM | 209.57 | 209.57 | 209.57 | 0
Netherlands | Heavy-Duty Vehicles | TRH01_05 | Real | Fuels | 212 | 54.79 | 39.58 | 0
Netherlands | Heavy-Duty Vehicles | TRH01_06 | Theoretical | CAPEX | 282.55 | 219.64 | 166.38 | 121.3
Netherlands | Heavy-Duty Vehicles | TRH01_06 | Theoretical | FOM | 164.35 | 164.35 | 164.35 | 164.35
Netherlands | Heavy-Duty Vehicles | TRH01_06 | Theoretical | Fuels | 872.35 | 90.41 | 139.11 | 102.01
Netherlands | Heavy-Duty Vehicles | TRH01_06 | Real | CAPEX | 0 | 219.64 | 166.38 | 121.3
Netherlands | Heavy-Duty Vehicles | TRH01_06 | Real | FOM | 0 | 164.35 | 164.35 | 164.35
Netherlands | Heavy-Duty Vehicles | TRH01_06 | Real | Fuels | 0 | 88.18 | 133.39 | 96.86
Netherlands | Heavy-Duty Vehicles | TRH01_07 | Theoretical | CAPEX | 282.55 | 219.64 | 166.38 | 121.3
Netherlands | Heavy-Duty Vehicles | TRH01_07 | Theoretical | FOM | 164.35 | 164.35 | 164.35 | 164.35
Netherlands | Heavy-Duty Vehicles | TRH01_07 | Theoretical | Fuels | 872.35 | 90.41 | 139.11 | 102.01
Netherlands | Heavy-Duty Vehicles | TRH01_08 | Theoretical | CAPEX | 331.71 | 286.97 | 226.93 | 159.67
Netherlands | Heavy-Duty Vehicles | TRH01_08 | Theoretical | FOM | 367.3 | 331.48 | 283.48 | 229.57
Netherlands | Heavy-Duty Vehicles | TRH01_08 | Theoretical | Fuels | 250.39 | 65.07 | 47.01 | 1.14
Netherlands | Heavy-Duty Vehicles | TRH01_08 | Real | CAPEX | 0 | 286.97 | 226.93 | 0
Netherlands | Heavy-Duty Vehicles | TRH01_08 | Real | FOM | 0 | 331.48 | 283.48 | 0
Netherlands | Heavy-Duty Vehicles | TRH01_08 | Real | Fuels | 0 | 65.07 | 47.01 | 0
Netherlands | Buses | TRB01_01 | Theoretical | CAPEX | 0.08 | 0.08 | 0.08 | 0.08
Netherlands | Buses | TRB01_01 | Theoretical | FOM | 0.33 | 0.33 | 0.33 | 0.33
Netherlands | Buses | TRB01_01 | Theoretical | Fuels | 0.34 | 0.39 | 0.35 | 0.16
Netherlands | Buses | TRB01_01 | Real | CAPEX | 0.08 | 0 | 0 | 0
Netherlands | Buses | TRB01_01 | Real | FOM | 0.33 | 0 | 0 | 0
Netherlands | Buses | TRB01_01 | Real | Fuels | 0.34 | 0 | 0 | 0
Netherlands | Buses | TRB01_02 | Theoretical | CAPEX | 0.08 | 0.08 | 0.08 | 0.08
Netherlands | Buses | TRB01_02 | Theoretical | FOM | 0.33 | 0.33 | 0.33 | 0.33
Netherlands | Buses | TRB01_02 | Theoretical | Fuels | 721.26 | 0.43 | 0.78 | 0.37
Netherlands | Buses | TRB01_03 | Theoretical | CAPEX | 0.08 | 0.08 | 0.08 | 0.08
Netherlands | Buses | TRB01_03 | Theoretical | FOM | 0.33 | 0.33 | 0.33 | 0.33
Netherlands | Buses | TRB01_04 | Theoretical | CAPEX | 0.13 | 0.11 | 0.1 | 0.08
Netherlands | Buses | TRB01_04 | Theoretical | FOM | 0.33 | 0.33 | 0.33 | 0.33
Netherlands | Buses | TRB01_04 | Theoretical | Fuels | 0.37 | 0.09 | 0.07 | 0.07
Netherlands | Buses | TRB01_04 | Real | CAPEX | 0.13 | 0.11 | 0.1 | 0.08
Netherlands | Buses | TRB01_04 | Real | FOM | 0.33 | 0.33 | 0.33 | 0.33
Netherlands | Buses | TRB01_04 | Real | Fuels | 0.37 | 0.09 | 0.07 | 0.07
Netherlands | Buses | TRB01_05 | Theoretical | CAPEX | 0.27 | 0.22 | 0.17 | 0.12
Netherlands | Buses | TRB01_05 | Theoretical | FOM | 0.28 | 0.28 | 0.28 | 0.28
Netherlands | Buses | TRB01_05 | Theoretical | Fuels | 0.63 | 0.2 | 0.22 | 0.12
Netherlands | Buses | TRB01_05 | Real | CAPEX | 0.27 | 0.22 | 0 | 0
Netherlands | Buses | TRB01_05 | Real | FOM | 0.28 | 0.28 | 0 | 0
Netherlands | Buses | TRB01_05 | Real | Fuels | 0.63 | 0.21 | 0 | 0
Netherlands | Buses | TRB01_06 | Theoretical | CAPEX | 0.44 | 0.32 | 0.22 | 0.14
Netherlands | Buses | TRB01_06 | Theoretical | FOM | 0.25 | 0.25 | 0.25 | 0.25
Netherlands | Buses | TRB01_06 | Theoretical | Fuels | 0.89 | 0.09 | 0.14 | 0.1
Netherlands | Buses | TRB01_06 | Real | CAPEX | 0.44 | 0.32 | 0 | 0
Netherlands | Buses | TRB01_06 | Real | FOM | 0.25 | 0.25 | 0 | 0
Netherlands | Buses | TRB01_06 | Real | Fuels | 0.89 | 0.09 | 0 | 0
Netherlands | Buses | TRB01_07 | Theoretical | CAPEX | 0.51 | 0.38 | 0.27 | 0.18
Netherlands | Buses | TRB01_07 | Theoretical | FOM | 0.52 | 0.44 | 0.37 | 0.32
Netherlands | Buses | TRB01_07 | Theoretical | Fuels | 0.27 | 0.07 | 0.05 | 0
Netherlands | Rail | TRR01_01 | Theoretical | CAPEX | 1.74 | 1.74 | 1.74 | 1.74
Netherlands | Rail | TRR01_01 | Theoretical | FOM | 1.44 | 1.44 | 1.44 | 1.44
Netherlands | Rail | TRR01_01 | Theoretical | Fuels | 1.37 | 1.56 | 1.41 | 0.63
Netherlands | Rail | TRR01_01 | Real | CAPEX | 1.74 | 1.74 | 1.74 | 0
Netherlands | Rail | TRR01_01 | Real | FOM | 1.44 | 1.44 | 1.44 | 0
Netherlands | Rail | TRR01_01 | Real | Fuels | 1.36 | 1.55 | 1.4 | 0
Netherlands | Rail | TRR01_02 | Theoretical | CAPEX | 1.83 | 1.83 | 1.83 | 1.83
Netherlands | Rail | TRR01_02 | Theoretical | FOM | 1.15 | 1.15 | 1.15 | 1.15
Netherlands | Rail | TRR01_02 | Theoretical | Fuels | 3.83 | 0.38 | 0.6 | 0.43
Netherlands | Rail | TRR01_02 | Real | CAPEX | 1.83 | 1.83 | 1.83 | 1.83
Netherlands | Rail | TRR01_02 | Real | FOM | 1.15 | 1.15 | 1.15 | 1.15
Netherlands | Rail | TRR01_02 | Real | Fuels | 3.83 | 0.38 | 0.6 | 0.43
Netherlands | Domestic Navigation | TNI01_01 | Theoretical | CAPEX | 0.19 | 0.19 | 0.19 | 0.19
Netherlands | Domestic Navigation | TNI01_01 | Theoretical | FOM | 0.46 | 0.46 | 0.46 | 0.46
Netherlands | Domestic Navigation | TNI01_01 | Theoretical | Fuels | 3.47 | 2.97 | 2.23 | 2.05
Netherlands | Domestic Navigation | TNI01_01 | Real | CAPEX | 0.19 | 0.19 | 0 | 0
Netherlands | Domestic Navigation | TNI01_01 | Real | FOM | 0.46 | 0.46 | 0 | 0
Netherlands | Domestic Navigation | TNI01_01 | Real | Fuels | 3.41 | 2.92 | 0 | 0
Netherlands | Domestic Navigation | TNI01_02 | Theoretical | CAPEX | 0.19 | 0.19 | 0.19 | 0.19
Netherlands | Domestic Navigation | TNI01_02 | Theoretical | FOM | 0.46 | 0.46 | 0.46 | 0.46
Netherlands | Domestic Navigation | TNI01_02 | Theoretical | Fuels | 2.06 | 6.18 | 6.74 | 6.86
Netherlands | Domestic Navigation | TNI01_03 | Theoretical | CAPEX | 0.24 | 0.19 | 0.19 | 0.19
Netherlands | Domestic Navigation | TNI01_03 | Theoretical | FOM | 0.46 | 0.46 | 0.46 | 0.46
Netherlands | Domestic Navigation | TNI01_03 | Theoretical | Fuels | 4.11 | 4.67 | 4.22 | 1.88
Netherlands | Domestic Navigation | TNI01_04 | Theoretical | CAPEX | 0.24 | 0.19 | 0.19 | 0.19
Netherlands | Domestic Navigation | TNI01_04 | Theoretical | FOM | 0.46 | 0.46 | 0.46 | 0.46
Netherlands | Domestic Navigation | TNI01_04 | Theoretical | Fuels | 8702.68 | 5.2 | 9.41 | 4.5
Netherlands | Domestic Navigation | TNI01_05 | Theoretical | CAPEX | 0.24 | 0.19 | 0.19 | 0.19
Netherlands | Domestic Navigation | TNI01_05 | Theoretical | FOM | 0.46 | 0.46 | 0.46 | 0.46
Netherlands | Domestic Navigation | TNI01_06 | Theoretical | CAPEX | 0.29 | 0.19 | 0.19 | 0.19
Netherlands | Domestic Navigation | TNI01_06 | Theoretical | FOM | 0.46 | 0.46 | 0.46 | 0.46
Netherlands | Domestic Navigation | TNI01_06 | Theoretical | Fuels | 4.97 | 1.28 | 0.93 | 0.91
Netherlands | Domestic Navigation | TNI01_06 | Real | CAPEX | 0 | 0.19 | 0.19 | 0.19
Netherlands | Domestic Navigation | TNI01_06 | Real | FOM | 0 | 0.46 | 0.46 | 0.46
Netherlands | Domestic Navigation | TNI01_06 | Real | Fuels | 0 | 1.27 | 0.92 | 0.9
Netherlands | Domestic Navigation | TNI01_07 | Theoretical | CAPEX | 0.52 | 0.4 | 0.3 | 0.23
Netherlands | Domestic Navigation | TNI01_07 | Theoretical | FOM | 0.76 | 0.76 | 0.76 | 0.76
Netherlands | Domestic Navigation | TNI01_07 | Theoretical | Fuels | 8.04 | 9.15 | 8.7 | 1.19
Netherlands | Domestic Navigation | TNI01_07 | Real | CAPEX | 0 | 0.4 | 0.3 | 0.23
Netherlands | Domestic Navigation | TNI01_07 | Real | FOM | 0 | 0.76 | 0.76 | 0.76
Netherlands | Domestic Navigation | TNI01_07 | Real | Fuels | 0 | 9.15 | 8.7 | 1.19
Netherlands | Other Transport | TOT01_01 | Theoretical | Fuels | 20.04 | 22.78 | 20.6 | 9.19
Netherlands | Other Transport | TOT01_01 | Real | Fuels | 18.68 | 21.23 | 19.2 | 8.56
Netherlands | Other Transport | TOT01_02 | Theoretical | Fuels | 99.24 | 10.29 | 15.83 | 11.61
Netherlands | Bunker Aviation | TAI01_03 | Theoretical | CAPEX | 9.82 | 10.12 | 10.41 | 10.71
Netherlands | Bunker Aviation | TAI01_03 | Theoretical | FOM | 2.22 | 2.22 | 2.22 | 2.22
Netherlands | Bunker Aviation | TAI01_01 | Theoretical | CAPEX | 9.72 | 10.02 | 10.31 | 10.61
Netherlands | Bunker Aviation | TAI01_01 | Theoretical | FOM | 2.22 | 2.22 | 2.22 | 2.22
Netherlands | Bunker Aviation | TAI01_01 | Theoretical | Fuels | 7.37 | 6.31 | 4.5 | 4.36
Netherlands | Bunker Aviation | TAI01_01 | Real | CAPEX | 9.72 | 10.02 | 10.31 | 10.61
Netherlands | Bunker Aviation | TAI01_01 | Real | FOM | 2.22 | 2.22 | 2.22 | 2.22
Netherlands | Bunker Aviation | TAI01_01 | Real | Fuels | 7.23 | 6.2 | 4.41 | 4.28
Netherlands | Bunker Aviation | TAI01_02 | Theoretical | CAPEX | 10.2 | 10.52 | 10.83 | 11.14
Netherlands | Bunker Aviation | TAI01_02 | Theoretical | FOM | 2.22 | 2.22 | 2.22 | 2.22
Netherlands | Bunker Aviation | TAI01_02 | Theoretical | Fuels | 11.03 | 6.33 | 4.24 | 4.48
Netherlands | Bunker Aviation | TAI01_04 | Theoretical | CAPEX | 21.45 | 20.3 | 14.98 | 11.87
Netherlands | Bunker Aviation | TAI01_04 | Theoretical | FOM | 3.89 | 3.89 | 3.89 | 3.89
Netherlands | Bunker Aviation | TAI01_04 | Theoretical | Fuels | 5.99 | 1.55 | 1.12 | 1.1
Netherlands | Bunker Aviation | TAI01_05 | Theoretical | CAPEX | 9.72 | 9.72 | 9.72 | 9.72
Netherlands | Bunker Aviation | TAI01_05 | Theoretical | FOM | 2.22 | 2.22 | 2.22 | 2.22
Netherlands | Iron ore | EPM01_06 | Theoretical | VOC | 109.04 | 109.04 | 109.04 | 109.04
Netherlands | Iron ore | EPM01_06 | Real | VOC | 109.04 | 0 | 0 | 0
Netherlands | Limestone | EPM01_07 | Theoretical | VOC | 25.9 | 25.9 | 25.9 | 25.9
Netherlands | Limestone | EPM01_07 | Real | VOC | 25.9 | 25.9 | 25.9 | 25.9
Netherlands | DRI | EPM01_01 | Theoretical | VOC | 383.26 | 383.26 | 383.26 | 383.26
Netherlands | DRI | EPM01_01 | Real | VOC | 0 | 383.26 | 383.26 | 383.26
Netherlands | Steel scrap | EPM01_02 | Theoretical | VOC | 386.34 | 386.34 | 386.34 | 386.34
Netherlands | Ethylene intermediate | ICH01_01 | Theoretical | CAPEX | 174.84 | 174.84 | 174.84 | 174.84
Netherlands | Ethylene intermediate | ICH01_01 | Theoretical | FOM | 77.58 | 77.58 | 77.58 | 77.58
Netherlands | Ethylene intermediate | ICH01_01 | Theoretical | Fuels | 2383.26 | 1952.24 | 1478.05 | 1359.79
Netherlands | Ethylene intermediate | ICH01_01 | Real | CAPEX | 286.86 | 1079.41 | 1034.4 | 0
Netherlands | Ethylene intermediate | ICH01_01 | Real | FOM | 127.29 | 478.98 | 459.01 | 0
Netherlands | Ethylene intermediate | ICH01_01 | Real | Fuels | 111.95 | 91.71 | 69.43 | 0
Netherlands | Ethylene intermediate | ICH01_02 | Theoretical | CAPEX | 194.71 | 194.71 | 194.71 | 194.71
Netherlands | Ethylene intermediate | ICH01_02 | Theoretical | FOM | 86.4 | 86.4 | 86.4 | 86.4
Netherlands | Ethylene intermediate | ICH01_02 | Theoretical | Fuels | 2529.91 | 1996.26 | 1535.75 | 1420.51
Netherlands | Ethylene intermediate | ICH01_03 | Theoretical | CAPEX | 196.66 | 196.66 | 196.66 | 196.66
Netherlands | Ethylene intermediate | ICH01_03 | Theoretical | FOM | 87.26 | 87.26 | 87.26 | 87.26
Netherlands | Ethylene intermediate | ICH01_03 | Theoretical | Fuels | 2529.91 | 4056.77 | 2474.34 | 2791.12
Netherlands | Ethylene intermediate | ICH01_04 | Theoretical | CAPEX | 194.71 | 194.71 | 194.71 | 194.71
Netherlands | Ethylene intermediate | ICH01_04 | Theoretical | FOM | 86.4 | 86.4 | 86.4 | 86.4
Netherlands | Ethylene intermediate | ICH01_04 | Theoretical | Fuels | 276.23 | 64.53 | 86.95 | 86.7
Netherlands | Ethylene intermediate | ICH01_05 | Theoretical | CAPEX | 174.84 | 174.84 | 174.84 | 174.84
Netherlands | Ethylene intermediate | ICH01_05 | Theoretical | FOM | 77.58 | 77.58 | 77.58 | 77.58
Netherlands | Ethylene intermediate | ICH01_05 | Theoretical | Fuels | 4578.44 | 2165.06 | 1814.53 | 1596.95
Netherlands | Ethylene intermediate | ICH01_06 | Theoretical | CAPEX | 176.58 | 176.58 | 176.58 | 176.58
Netherlands | Ethylene intermediate | ICH01_06 | Theoretical | FOM | 78.36 | 78.36 | 78.36 | 78.36
Netherlands | Ethylene intermediate | ICH01_06 | Theoretical | Fuels | 4578.44 | 4225.56 | 2753.12 | 2967.55
Netherlands | Ethylene intermediate | ICH01_07 | Theoretical | CAPEX | 176.58 | 176.58 | 176.58 | 176.58
Netherlands | Ethylene intermediate | ICH01_07 | Theoretical | FOM | 77.58 | 77.58 | 77.58 | 77.58
Netherlands | Ethylene intermediate | ICH01_07 | Theoretical | Fuels | 2324.76 | 233.33 | 365.73 | 263.14
Netherlands | Ethylene intermediate | ICH01_08 | Theoretical | CAPEX | 174.84 | 174.84 | 174.84 | 174.84
Netherlands | Ethylene intermediate | ICH01_08 | Theoretical | FOM | 77.58 | 77.58 | 77.58 | 77.58
Netherlands | Ethylene intermediate | ICH01_08 | Theoretical | Fuels | 3626.64 | 2197.63 | 1701.83 | 1560.29
Netherlands | Ethylene intermediate | ICH01_09 | Theoretical | CAPEX | 174.84 | 174.84 | 174.84 | 174.84
Netherlands | Ethylene intermediate | ICH01_09 | Theoretical | FOM | 77.58 | 77.58 | 77.58 | 77.58
Netherlands | Ethylene intermediate | ICH01_09 | Theoretical | Fuels | 3626.64 | 4258.14 | 2640.42 | 2930.9
Netherlands | Ethylene intermediate | ICH01_10 | Theoretical | CAPEX | 174.84 | 174.84 | 174.84 | 174.84
Netherlands | Ethylene intermediate | ICH01_10 | Theoretical | FOM | 77.58 | 77.58 | 77.58 | 77.58
Netherlands | Ethylene intermediate | ICH01_10 | Theoretical | Fuels | 1372.96 | 265.91 | 253.04 | 226.48
Netherlands | Ethylene intermediate | ICH01_11 | Theoretical | CAPEX | 17.01 | 17.01 | 17.01 | 17.01
Netherlands | Ethylene intermediate | ICH01_11 | Theoretical | FOM | 7.55 | 7.55 | 7.55 | 7.55
Netherlands | Ethylene intermediate | ICH01_11 | Theoretical | Fuels | 101.31 | 4342.02 | 1661.15 | 1859.08
Netherlands | Ethylene intermediate | ICH01_11 | Real | CAPEX | 0 | 17.01 | 0 | 0
Netherlands | Ethylene intermediate | ICH01_11 | Real | FOM | 0 | 7.55 | 0 | 0
Netherlands | Ethylene intermediate | ICH01_11 | Real | Fuels | 0 | 4342.02 | 0 | 0
Netherlands | Ethylene intermediate | ICH01_13 | Theoretical | VOC | 1049.62 | 1049.62 | 1049.62 | 1049.62
Netherlands | Ethylene intermediate | ICH01_29 | Theoretical | CAPEX | 176.58 | 176.58 | 176.58 | 176.58
Netherlands | Ethylene intermediate | ICH01_29 | Theoretical | FOM | 77.58 | 77.58 | 77.58 | 77.58
Netherlands | Ethylene intermediate | ICH01_29 | Theoretical | Fuels | 2157.89 | 1759.07 | 1333.17 | 1226.4
Netherlands | Ethylene intermediate | ICH01_30 | Theoretical | CAPEX | 174.84 | 174.84 | 174.84 | 174.84
Netherlands | Ethylene intermediate | ICH01_30 | Theoretical | FOM | 86.4 | 86.4 | 86.4 | 86.4
Netherlands | Ethylene intermediate | ICH01_30 | Theoretical | Fuels | 2304.54 | 1803.09 | 1390.87 | 1287.13
Netherlands | Ethylene intermediate | ICH01_40 | Theoretical | CAPEX | 120.4 | 120.4 | 120.4 | 120.4
Netherlands | Ethylene intermediate | ICH01_40 | Theoretical | FOM | 26.71 | 26.71 | 26.71 | 26.71
Netherlands | Ethylene intermediate | ICH01_40 | Theoretical | Fuels | 6911.58 | 693.7 | 1087.33 | 782.31
Netherlands | Ethylene intermediate | ICH01_40 | Real | CAPEX | 0 | 0 | 120.4 | 120.4
Netherlands | Ethylene intermediate | ICH01_40 | Real | FOM | 0 | 0 | 26.71 | 26.71
Netherlands | Ethylene intermediate | ICH01_40 | Real | Fuels | 0 | 0 | 376.46 | 270.85
Netherlands | Ethylene intermediate | ICH01_42 | Theoretical | CAPEX | 174.84 | 174.84 | 174.84 | 174.84
Netherlands | Ethylene intermediate | ICH01_42 | Theoretical | FOM | 77.58 | 77.58 | 77.58 | 77.58
Netherlands | Ethylene intermediate | ICH01_42 | Theoretical | Fuels | 2383.26 | 4012.75 | 2416.64 | 2730.39
Netherlands | Propylene intermediate | ICH01_12 | Theoretical | CAPEX | 56.7 | 56.7 | 56.7 | 56.7
Netherlands | Propylene intermediate | ICH01_12 | Theoretical | FOM | 15.73 | 15.73 | 15.73 | 15.73
Netherlands | Propylene intermediate | ICH01_12 | Theoretical | Fuels | 107.72 | 30143.02 | 29877.64 | 1787.11
Netherlands | Propylene intermediate | ICH01_12 | Real | CAPEX | 0 | 56.7 | 64.25 | 93.45
Netherlands | Propylene intermediate | ICH01_12 | Real | FOM | 0 | 15.73 | 17.82 | 25.92
Netherlands | Propylene intermediate | ICH01_12 | Real | Fuels | 0 | 2693.97 | 2670.25 | 159.72
Netherlands | Propylene intermediate | ICH01_14 | Theoretical | CAPEX | 106.42 | 106.42 | 106.42 | 106.42
Netherlands | Propylene intermediate | ICH01_14 | Theoretical | FOM | 53.12 | 53.12 | 53.12 | 53.12
Netherlands | Propylene intermediate | ICH01_14 | Theoretical | Fuels | 389.38 | 117.89 | 154.38 | 206.4
Netherlands | Propylene intermediate | ICH01_14 | Real | CAPEX | 106.42 | 0 | 106.42 | 106.42
Netherlands | Propylene intermediate | ICH01_14 | Real | FOM | 53.12 | 0 | 53.12 | 53.12
Netherlands | Propylene intermediate | ICH01_14 | Real | Fuels | 46.92 | 0 | 18.6 | 24.87
Netherlands | Propylene intermediate | ICH01_15 | Theoretical | CAPEX | 479.98 | 479.98 | 479.98 | 479.98
Netherlands | Propylene intermediate | ICH01_15 | Theoretical | FOM | 54.44 | 54.44 | 54.44 | 54.44
Netherlands | Propylene intermediate | ICH01_15 | Theoretical | VOC | 597.65 | 597.65 | 597.65 | 597.65
Netherlands | Propylene intermediate | ICH01_15 | Theoretical | Fuels | 263.57 | 9550.08 | 3679.05 | 4119.51
Netherlands | Propylene intermediate | ICH01_16 | Theoretical | VOC | 1042.09 | 1042.09 | 1042.09 | 1042.09
Netherlands | Propylene intermediate | ICH01_16 | Real | VOC | 1042.09 | 0 | 0 | 0
Netherlands | Propylene intermediate | ICH01_41 | Theoretical | CAPEX | 106.42 | 106.42 | 106.42 | 106.42
Netherlands | Propylene intermediate | ICH01_41 | Theoretical | FOM | 53.12 | 53.12 | 53.12 | 53.12
Netherlands | Propylene intermediate | ICH01_41 | Theoretical | Fuels | 685.08 | 2751.02 | 2362.82 | 1946.49
Netherlands | PTA intermediate | ICH01_25 | Theoretical | CAPEX | 59.09 | 59.09 | 59.09 | 59.09
Netherlands | PTA intermediate | ICH01_25 | Theoretical | FOM | 32.77 | 32.77 | 32.77 | 32.77
Netherlands | PTA intermediate | ICH01_25 | Theoretical | VOC | 31.97 | 31.97 | 31.97 | 31.97
Netherlands | PTA intermediate | ICH01_25 | Theoretical | Fuels | 65.26 | 14.1 | 19.19 | 18.76
Netherlands | PTA intermediate | ICH01_25 | Real | CAPEX | 79.12 | 92.01 | 59.09 | 59.09
Netherlands | PTA intermediate | ICH01_25 | Real | FOM | 43.88 | 51.03 | 32.77 | 32.77
Netherlands | PTA intermediate | ICH01_25 | Real | VOC | 31.97 | 31.97 | 31.97 | 31.97
Netherlands | PTA intermediate | ICH01_25 | Real | Fuels | 65.26 | 14.1 | 19.19 | 18.76
Netherlands | Chlorine intermediate | ICL01_01 | Theoretical | CAPEX | 43.92 | 43.92 | 43.92 | 43.92
Netherlands | Chlorine intermediate | ICL01_01 | Theoretical | FOM | 25.69 | 25.69 | 25.69 | 25.69
Netherlands | Chlorine intermediate | ICL01_01 | Theoretical | Fuels | 748.62 | 75.14 | 117.77 | 84.73
Netherlands | Chlorine intermediate | ICL01_01 | Real | CAPEX | 65.15 | 43.93 | 43.93 | 43.93
Netherlands | Chlorine intermediate | ICL01_01 | Real | FOM | 38.11 | 25.7 | 25.7 | 25.7
Netherlands | Chlorine intermediate | ICL01_01 | Real | Fuels | 262.86 | 26.38 | 41.35 | 29.75
Netherlands | Chlorine intermediate | ICL01_03 | Theoretical | CAPEX | 43.92 | 43.92 | 43.92 | 43.92
Netherlands | Chlorine intermediate | ICL01_03 | Theoretical | FOM | 25.69 | 25.69 | 25.69 | 25.69
Netherlands | Chlorine intermediate | ICL01_03 | Theoretical | Fuels | 612.59 | 61.49 | 96.37 | 69.34
Netherlands | Chlorine intermediate | ICL01_03 | Real | CAPEX | 0 | 43.92 | 43.92 | 43.92
Netherlands | Chlorine intermediate | ICL01_03 | Real | FOM | 0 | 25.69 | 25.69 | 25.69
Netherlands | Chlorine intermediate | ICL01_03 | Real | Fuels | 0 | 24.69 | 38.7 | 27.85
Netherlands | Bioplastics (PEF, PLA) | ICB01_01 | Theoretical | CAPEX | 188.13 | 188.13 | 188.13 | 188.13
Netherlands | Bioplastics (PEF, PLA) | ICB01_01 | Theoretical | FOM | 110.05 | 110.05 | 110.05 | 110.05
Netherlands | Bioplastics (PEF, PLA) | ICB01_01 | Theoretical | Fuels | 947.56 | 482.58 | 549.94 | 568.48
Netherlands | Polyethylene terephthalate (PET) | ICH01_26 | Theoretical | CAPEX | 45.15 | 45.15 | 45.15 | 45.15
Netherlands | Polyethylene terephthalate (PET) | ICH01_26 | Theoretical | FOM | 25.05 | 25.05 | 25.05 | 25.05
Netherlands | Polyethylene terephthalate (PET) | ICH01_26 | Theoretical | VOC | 19.18 | 19.18 | 19.18 | 19.18
Netherlands | Polyethylene terephthalate (PET) | ICH01_26 | Theoretical | Fuels | 149.23 | 30.45 | 30.86 | 26.97
Netherlands | Polyethylene terephthalate (PET) | ICH01_26 | Real | CAPEX | 89.44 | 150.42 | 45.15 | 45.15
Netherlands | Polyethylene terephthalate (PET) | ICH01_26 | Real | FOM | 49.61 | 83.43 | 25.05 | 25.05
Netherlands | Polyethylene terephthalate (PET) | ICH01_26 | Real | VOC | 19.18 | 19.18 | 19.18 | 19.18
Netherlands | Polyethylene terephthalate (PET) | ICH01_26 | Real | Fuels | 149.23 | 30.45 | 30.86 | 26.97
Netherlands | Polyethylene terephthalate (PET) | ICH01_31 | Theoretical | CAPEX | 45.15 | 45.15 | 45.15 | 45.15
Netherlands | Polyethylene terephthalate (PET) | ICH01_31 | Theoretical | FOM | 25.05 | 25.05 | 25.05 | 25.05
Netherlands | Polyethylene terephthalate (PET) | ICH01_31 | Theoretical | VOC | 19.18 | 19.18 | 19.18 | 19.18
Netherlands | Polyethylene terephthalate (PET) | ICH01_31 | Theoretical | Fuels | 149.23 | 30.45 | 30.86 | 26.97
Netherlands | BHET | WAI01_13 | Theoretical | CAPEX | 48.55 | 48.55 | 48.55 | 48.55
Netherlands | BHET | WAI01_13 | Theoretical | FOM | 28.4 | 28.4 | 28.4 | 28.4
Netherlands | BHET | WAI01_13 | Theoretical | Fuels | 313.76 | 674.02 | 686.64 | 44.52
Netherlands | BHET | WAI01_14 | Theoretical | CAPEX | 84.12 | 84.12 | 84.12 | 84.12
Netherlands | BHET | WAI01_14 | Theoretical | FOM | 11.2 | 11.2 | 11.2 | 11.2
Netherlands | BHET | WAI01_14 | Theoretical | Fuels | 30.37 | 10.59 | 13.7 | 14.8
Netherlands | Ethylene oxide intermediate | ICH01_34 | Theoretical | CAPEX | 23.55 | 23.55 | 23.55 | 23.55
Netherlands | Ethylene oxide intermediate | ICH01_34 | Theoretical | FOM | 13.06 | 13.06 | 13.06 | 13.06
Netherlands | Ethylene oxide intermediate | ICH01_34 | Theoretical | Fuels | 102.41 | 10.28 | 16.11 | 11.59
Netherlands | Ethylene oxide intermediate | ICH01_34 | Real | CAPEX | 23.55 | 26.27 | 26.27 | 23.55
Netherlands | Ethylene oxide intermediate | ICH01_34 | Real | FOM | 13.06 | 14.57 | 14.57 | 13.06
Netherlands | Ethylene oxide intermediate | ICH01_34 | Real | Fuels | 16.61 | 1.67 | 2.61 | 1.88
Netherlands | Ethylene glycol | ICH01_35 | Theoretical | CAPEX | 73.39 | 73.39 | 73.39 | 73.39
Netherlands | Ethylene glycol | ICH01_35 | Theoretical | FOM | 40.71 | 40.71 | 40.71 | 40.71
Netherlands | Ethylene glycol | ICH01_35 | Theoretical | Fuels | 182.3 | 55.66 | 70.28 | 74.18
Netherlands | Ethylene glycol | ICH01_35 | Real | CAPEX | 178.69 | 300.5 | 73.39 | 73.39
Netherlands | Ethylene glycol | ICH01_35 | Real | FOM | 99.11 | 166.68 | 40.71 | 40.71
Netherlands | Ethylene glycol | ICH01_35 | Real | Fuels | 175.88 | 53.7 | 67.8 | 71.57
Netherlands | Sorted polyethylene | WAI01_07 | Theoretical | CAPEX | 7.99 | 7.99 | 7.99 | 7.99
Netherlands | Sorted polyethylene | WAI01_07 | Theoretical | FOM | 4.67 | 4.67 | 4.67 | 4.67
Netherlands | Sorted polyethylene | WAI01_07 | Theoretical | Fuels | 194.74 | 19.55 | 30.64 | 22.04
Netherlands | Sorted polyethylene | WAI01_07 | Real | CAPEX | 7.99 | 7.99 | 7.99 | 10.29
Netherlands | Sorted polyethylene | WAI01_07 | Real | FOM | 4.67 | 4.67 | 4.67 | 6.02
Netherlands | Sorted polyethylene | WAI01_07 | Real | Fuels | -198.71 | -19.94 | -31.26 | -22.49
Netherlands | Sorted polyethylene | WAI01_15 | Theoretical | CAPEX | 84.12 | 84.12 | 84.12 | 84.12
Netherlands | Sorted polyethylene | WAI01_15 | Theoretical | FOM | 49.21 | 49.21 | 49.21 | 49.21
Netherlands | Sorted polyethylene | WAI01_15 | Theoretical | Fuels | 971.39 | 307.27 | 400.71 | 425.88
Netherlands | Sorted polyethylene | WAI01_18 | Theoretical | CAPEX | 63.44 | 63.44 | 63.44 | 63.44
Netherlands | Sorted polyethylene | WAI01_18 | Theoretical | FOM | 37.11 | 37.11 | 37.11 | 37.11
Netherlands | Sorted polyethylene | WAI01_18 | Theoretical | Fuels | 136.89 | 30.49 | 41.33 | 40.73
Netherlands | Sorted polypropylene | WAI01_08 | Theoretical | CAPEX | 7.98 | 7.98 | 7.98 | 7.98
Netherlands | Sorted polypropylene | WAI01_08 | Theoretical | FOM | 4.67 | 4.67 | 4.67 | 4.67
Netherlands | Sorted polypropylene | WAI01_08 | Theoretical | Fuels | 194.74 | 19.55 | 30.64 | 22.04
Netherlands | Sorted polypropylene | WAI01_08 | Real | CAPEX | 7.98 | 7.98 | 7.98 | 10.28
Netherlands | Sorted polypropylene | WAI01_08 | Real | FOM | 4.67 | 4.67 | 4.67 | 6.01
Netherlands | Sorted polypropylene | WAI01_08 | Real | Fuels | -198.71 | -19.94 | -31.26 | -22.49
Netherlands | Sorted polypropylene | WAI01_16 | Theoretical | CAPEX | 63.44 | 63.44 | 63.44 | 63.44
Netherlands | Sorted polypropylene | WAI01_16 | Theoretical | FOM | 37.11 | 37.11 | 37.11 | 37.11
Netherlands | Sorted polypropylene | WAI01_16 | Theoretical | Fuels | 136.89 | 30.49 | 41.33 | 40.73
Netherlands | Sorted polypropylene | WAI01_22 | Theoretical | CAPEX | 84.12 | 84.12 | 84.12 | 84.12
Netherlands | Sorted polypropylene | WAI01_22 | Theoretical | FOM | 49.21 | 49.21 | 49.21 | 49.21
Netherlands | Sorted polypropylene | WAI01_22 | Theoretical | Fuels | 971.39 | 307.27 | 400.71 | 425.88
Netherlands | Sorted PET | WAI01_06 | Theoretical | CAPEX | 4.79 | 4.79 | 4.79 | 4.79
Netherlands | Sorted PET | WAI01_06 | Theoretical | FOM | 2.8 | 2.8 | 2.8 | 2.8
Netherlands | Sorted PET | WAI01_06 | Theoretical | Fuels | 241.81 | 24.27 | 38.04 | 27.37
Netherlands | Sorted PET | WAI01_06 | Real | CAPEX | 4.79 | 4.79 | 4.79 | 6.17
Netherlands | Sorted PET | WAI01_06 | Real | FOM | 2.8 | 2.8 | 2.8 | 3.61
Netherlands | Sorted PET | WAI01_06 | Real | Fuels | -241.81 | -24.27 | -38.04 | -27.37
Netherlands | Sorted PVC | WAI01_09 | Theoretical | CAPEX | 7.97 | 7.97 | 7.97 | 7.97
Netherlands | Sorted PVC | WAI01_09 | Theoretical | FOM | 4.66 | 4.66 | 4.66 | 4.66
Netherlands | Sorted PVC | WAI01_09 | Theoretical | Fuels | 194.74 | 19.55 | 30.64 | 22.04
Netherlands | Sorted PVC | WAI01_17 | Theoretical | CAPEX | 84.12 | 84.12 | 84.12 | 84.12
Netherlands | Sorted PVC | WAI01_17 | Theoretical | FOM | 49.21 | 49.21 | 49.21 | 49.21
Netherlands | Sorted PVC | WAI01_17 | Theoretical | Fuels | 971.39 | 307.27 | 400.71 | 425.88
Netherlands | Electricity NL - HVNS | PNS01_01 | Theoretical | CAPEX | 14.4 | 10.8 | 10.35 | 9.9
Netherlands | Electricity NL - HVNS | PNS01_01 | Theoretical | FOM | 2.88 | 2.49 | 2.49 | 2.49
Netherlands | Electricity NL - HVNS | PNS01_01 | Theoretical | VOC | 0.1 | 0.1 | 0.1 | 0.1
Netherlands | Electricity NL - HVNS | PNS01_01 | Real | CAPEX | 0 | 10.81 | 10.36 | 9.91
Netherlands | Electricity NL - HVNS | PNS01_01 | Real | FOM | 0 | 2.49 | 2.49 | 2.49
Netherlands | Electricity NL - HVNS | PNS01_01 | Real | VOC | 0 | 0.1 | 0.1 | 0.1
Netherlands | Electricity NL - HV | PNL01_01 | Theoretical | CAPEX | 5.38 | 5.36 | 5.35 | 5.33
Netherlands | Electricity NL - HV | PNL01_01 | Theoretical | FOM | 0.63 | 0.63 | 0.63 | 0.63
Netherlands | Electricity NL - HV | PNL01_01 | Theoretical | VOC | 0.73 | 0.73 | 0.73 | 0.73
Netherlands | Electricity NL - HV | PNL01_01 | Theoretical | Fuels | 25.73 | 6.48 | 4.86 | 4.57
Netherlands | Electricity NL - HV | PNL01_02 | Theoretical | CAPEX | 5.38 | 5.36 | 5.35 | 5.33
Netherlands | Electricity NL - HV | PNL01_02 | Theoretical | FOM | 0.63 | 0.63 | 0.63 | 0.63
Netherlands | Electricity NL - HV | PNL01_02 | Theoretical | VOC | 0.63 | 0.63 | 0.63 | 0.63
Netherlands | Electricity NL - HV | PNL01_02 | Theoretical | Fuels | 21.79 | 8.07 | 7.09 | 6.92
Netherlands | Electricity NL - HV | PNL01_03 | Theoretical | CAPEX | 7.16 | 6.86 | 6.63 | 6.4
Netherlands | Electricity NL - HV | PNL01_03 | Theoretical | FOM | 1.99 | 1.99 | 1.99 | 1.99
Netherlands | Electricity NL - HV | PNL01_03 | Theoretical | VOC | 1.77 | 1.77 | 1.77 | 1.77
Netherlands | Electricity NL - HV | PNL01_03 | Theoretical | Fuels | 27.24 | 10.09 | 8.87 | 8.65
Netherlands | Electricity NL - HV | PNL01_04 | Theoretical | CAPEX | 2.79 | 2.79 | 2.78 | 2.77
Netherlands | Electricity NL - HV | PNL01_04 | Theoretical | FOM | 0.39 | 0.39 | 0.39 | 0.39
Netherlands | Electricity NL - HV | PNL01_04 | Theoretical | VOC | 0.45 | 0.45 | 0.45 | 0.45
Netherlands | Electricity NL - HV | PNL01_04 | Theoretical | Fuels | 44.02 | 11.35 | 8.2 | 8.05
Netherlands | Electricity NL - HV | PNL01_04 | Real | CAPEX | 4.33 | 14.56 | 35.47 | 0
Netherlands | Electricity NL - HV | PNL01_04 | Real | FOM | 0.6 | 2.03 | 4.96 | 0
Netherlands | Electricity NL - HV | PNL01_04 | Real | VOC | 0.45 | 0.45 | 0.45 | 0
Netherlands | Electricity NL - HV | PNL01_04 | Real | Fuels | 40.19 | 10.42 | 7.47 | 0
Netherlands | Electricity NL - HV | PNL01_05 | Theoretical | CAPEX | 4.51 | 4.47 | 4.3 | 4.12
Netherlands | Electricity NL - HV | PNL01_05 | Theoretical | FOM | 1.09 | 1.09 | 1.09 | 1.09
Netherlands | Electricity NL - HV | PNL01_05 | Theoretical | VOC | 1.2 | 1.2 | 1.2 | 1.2
Netherlands | Electricity NL - HV | PNL01_05 | Theoretical | Fuels | 54.08 | 13.94 | 10.07 | 9.89
Netherlands | Electricity NL - HV | PNL01_06 | Theoretical | CAPEX | 2.79 | 2.79 | 2.78 | 2.77
Netherlands | Electricity NL - HV | PNL01_06 | Theoretical | FOM | 0.39 | 0.39 | 0.39 | 0.39
Netherlands | Electricity NL - HV | PNL01_06 | Theoretical | VOC | 0.45 | 0.45 | 0.45 | 0.45
Netherlands | Electricity NL - HV | PNL01_06 | Theoretical | Fuels | 460.52 | 334.06 | 81.97 | 117.57
Netherlands | Electricity NL - HV | PNL01_06 | Real | CAPEX | 12.43 | 2515.49 | 0 | 0
Netherlands | Electricity NL - HV | PNL01_06 | Real | FOM | 1.73 | 350.7 | 0 | 0
Netherlands | Electricity NL - HV | PNL01_06 | Real | VOC | 0.45 | 0.45 | 0 | 0
Netherlands | Electricity NL - HV | PNL01_06 | Real | Fuels | 310.14 | 224.96 | 0 | 0
Netherlands | Electricity NL - HV | PNL01_07 | Theoretical | CAPEX | 1.9 | 1.89 | 1.89 | 1.88
Netherlands | Electricity NL - HV | PNL01_07 | Theoretical | FOM | 0.24 | 0.24 | 0.24 | 0.24
Netherlands | Electricity NL - HV | PNL01_07 | Theoretical | VOC | 0.28 | 0.28 | 0.28 | 0.28
Netherlands | Electricity NL - HV | PNL01_07 | Theoretical | Fuels | 68.92 | 17.77 | 12.84 | 12.61
Netherlands | Electricity NL - HV | PNL01_08 | Theoretical | CAPEX | 7.44 | 6.76 | 5.41 | 4.06
Netherlands | Electricity NL - HV | PNL01_08 | Theoretical | FOM | 0.86 | 0.86 | 0.86 | 0.86
Netherlands | Electricity NL - HV | PNL01_08 | Theoretical | VOC | 0.12 | 0.12 | 0.12 | 0.12
Netherlands | Electricity NL - HV | PNL01_08 | Theoretical | Fuels | 118.16 | 30.5 | 22.03 | 21.64
Netherlands | Electricity NL - HV | PNL01_09 | Theoretical | CAPEX | 7.44 | 2.37 | 1.99 | 1.62
Netherlands | Electricity NL - HV | PNL01_09 | Theoretical | FOM | 0.38 | 0.38 | 0.38 | 0.38
Netherlands | Electricity NL - HV | PNL01_09 | Theoretical | VOC | 0.56 | 0.56 | 0.56 | 0.56
Netherlands | Electricity NL - HV | PNL01_09 | Theoretical | Fuels | 78.78 | 20.33 | 14.69 | 14.43
Netherlands | Electricity NL - HV | PNL01_10 | Theoretical | CAPEX | 19.71 | 19.43 | 17.52 | 16.71
Netherlands | Electricity NL - HV | PNL01_10 | Theoretical | FOM | 3.54 | 3.54 | 3.54 | 3.54
Netherlands | Electricity NL - HV | PNL01_10 | Theoretical | VOC | 4.94 | 4.94 | 4.94 | 4.94
Netherlands | Electricity NL - HV | PNL01_10 | Real | CAPEX | 19.71 | 19.43 | 17.52 | 0
Netherlands | Electricity NL - HV | PNL01_10 | Real | FOM | 3.54 | 3.54 | 3.54 | 0
Netherlands | Electricity NL - HV | PNL01_10 | Real | VOC | 4.94 | 4.94 | 4.94 | 0
Netherlands | Electricity NL - HV | PNL01_11 | Theoretical | CAPEX | 19.71 | 19.43 | 17.52 | 16.71
Netherlands | Electricity NL - HV | PNL01_11 | Theoretical | FOM | 3.54 | 3.54 | 3.54 | 3.54
Netherlands | Electricity NL - HV | PNL01_11 | Theoretical | VOC | 4.94 | 4.94 | 4.94 | 4.94
Netherlands | Electricity NL - HV | PNL01_12 | Theoretical | CAPEX | 27.01 | 19.43 | 17.52 | 16.71
Netherlands | Electricity NL - HV | PNL01_12 | Theoretical | FOM | 3.54 | 3.54 | 3.54 | 3.54
Netherlands | Electricity NL - HV | PNL01_12 | Theoretical | VOC | 4.94 | 4.94 | 4.94 | 4.94
Netherlands | Electricity NL - HV | PNL01_13 | Theoretical | CAPEX | 7.57 | 5.41 | 4.77 | 4.13
Netherlands | Electricity NL - HV | PNL01_13 | Theoretical | FOM | 1.41 | 1.41 | 1.41 | 1.41
Netherlands | Electricity NL - HV | PNL01_13 | Theoretical | VOC | 0.73 | 0.73 | 0.73 | 0.73
Netherlands | Electricity NL - HV | PNL01_13 | Theoretical | Fuels | 24.58 | 20.34 | 20.95 | 21.05
Netherlands | Electricity NL - HV | PNL01_13 | Real | CAPEX | 0 | 15.29 | 11.38 | 9.11
Netherlands | Electricity NL - HV | PNL01_13 | Real | FOM | 0 | 3.98 | 3.36 | 3.11
Netherlands | Electricity NL - HV | PNL01_13 | Real | VOC | 0 | 0.73 | 0.73 | 0.73
Netherlands | Electricity NL - HV | PNL01_13 | Real | Fuels | 0 | 20.34 | 20.95 | 21.05
Netherlands | Electricity NL - HV | PNL01_14 | Theoretical | CAPEX | 8.55 | 14.47 | 12.4 | 10.33
Netherlands | Electricity NL - HV | PNL01_14 | Theoretical | FOM | 2.66 | 2.66 | 2.66 | 2.66
Netherlands | Electricity NL - HV | PNL01_14 | Theoretical | VOC | 0.56 | 0.56 | 0.56 | 0.56
Netherlands | Electricity NL - HV | PNL01_14 | Theoretical | Fuels | 24.58 | 20.34 | 20.95 | 21.05
Netherlands | Electricity NL - HV | PNL01_15 | Theoretical | CAPEX | 6.68 | 5.78 | 5.49 | 5.2
Netherlands | Electricity NL - HV | PNL01_15 | Theoretical | FOM | 1.01 | 1.01 | 1.01 | 1.01
Netherlands | Electricity NL - HV | PNL01_15 | Theoretical | VOC | 0.44 | 0.44 | 0.44 | 0.44
Netherlands | Electricity NL - HV | PNL01_15 | Real | CAPEX | 6.68 | 5.79 | 5.51 | 5.2
Netherlands | Electricity NL - HV | PNL01_15 | Real | FOM | 1.01 | 1.02 | 1.02 | 1.01
Netherlands | Electricity NL - HV | PNL01_15 | Real | VOC | 0.44 | 0.44 | 0.44 | 0.44
Netherlands | Electricity NL - HV | PNL01_16 | Theoretical | CAPEX | 16.33 | 11.98 | 11.43 | 10.89
Netherlands | Electricity NL - HV | PNL01_16 | Theoretical | FOM | 3.04 | 2.63 | 2.63 | 2.63
Netherlands | Electricity NL - HV | PNL01_16 | Theoretical | VOC | 0.1 | 0.1 | 0.1 | 0.1
Netherlands | Electricity NL - HV | PNL01_16 | Real | CAPEX | 16.33 | 11.98 | 11.43 | 10.89
Netherlands | Electricity NL - HV | PNL01_16 | Real | FOM | 3.04 | 2.63 | 2.63 | 2.63
Netherlands | Electricity NL - HV | PNL01_16 | Real | VOC | 0.1 | 0.1 | 0.1 | 0.1
Netherlands | Electricity NL - HV | PNL01_20 | Theoretical | CAPEX | 19.83 | 11.95 | 9.98 | 8.01
Netherlands | Electricity NL - HV | PNL01_20 | Theoretical | FOM | 0.59 | 0.59 | 0.59 | 0.59
Netherlands | Electricity NL - HV | PNL01_20 | Theoretical | VOC | 0.1 | 0.1 | 0.1 | 0.1
Netherlands | Electricity NL - HV | PNL01_20 | Real | CAPEX | 19.83 | 11.95 | 9.98 | 8.01
Netherlands | Electricity NL - HV | PNL01_20 | Real | FOM | 0.59 | 0.59 | 0.59 | 0.59
Netherlands | Electricity NL - HV | PNL01_20 | Real | VOC | 0.1 | 0.1 | 0.1 | 0.1
Netherlands | Electricity NL - HV | PNL01_21 | Theoretical | CAPEX | 18.76 | 11.3 | 9.44 | 7.58
Netherlands | Electricity NL - HV | PNL01_21 | Theoretical | FOM | 0.55 | 0.55 | 0.55 | 0.55
Netherlands | Electricity NL - HV | PNL01_21 | Theoretical | VOC | 0.1 | 0.1 | 0.1 | 0.1
Netherlands | Electricity NL - HV | PNL01_21 | Real | CAPEX | 18.76 | 11.3 | 9.44 | 7.58
Netherlands | Electricity NL - HV | PNL01_21 | Real | FOM | 0.55 | 0.55 | 0.55 | 0.55
Netherlands | Electricity NL - HV | PNL01_21 | Real | VOC | 0.1 | 0.1 | 0.1 | 0.1
Netherlands | Electricity NL - HV | PNL01_22 | Theoretical | CAPEX | 23.4 | 14.1 | 11.77 | 9.45
Netherlands | Electricity NL - HV | PNL01_22 | Theoretical | FOM | 0.51 | 0.51 | 0.51 | 0.51
Netherlands | Electricity NL - HV | PNL01_22 | Theoretical | VOC | 0.52 | 0.52 | 0.52 | 0.52
Netherlands | Electricity NL - HV | PNL01_22 | Real | CAPEX | 23.4 | 15.91 | 13.53 | 9.96
Netherlands | Electricity NL - HV | PNL01_22 | Real | FOM | 0.51 | 0.57 | 0.58 | 0.54
Netherlands | Electricity NL - HV | PNL01_22 | Real | VOC | 0.52 | 0.52 | 0.52 | 0.52
Netherlands | Electricity NL - HV | PNL01_23 | Theoretical | CAPEX | 40.24 | 39.98 | 39.74 | 39.5
Netherlands | Electricity NL - HV | PNL01_23 | Theoretical | FOM | 1.18 | 1.18 | 1.18 | 1.18
Netherlands | Electricity NL - HV | PNL01_23 | Theoretical | VOC | 0.15 | 0.15 | 0.15 | 0.15
Netherlands | Electricity NL - HV | PNL01_23 | Real | CAPEX | 40.24 | 39.99 | 39.74 | 0
Netherlands | Electricity NL - HV | PNL01_23 | Real | FOM | 1.18 | 1.18 | 1.18 | 0
Netherlands | Electricity NL - HV | PNL01_23 | Real | VOC | 0.15 | 0.15 | 0.15 | 0
Netherlands | Electricity NL - HV | PNL_UD | Theoretical | VOC | 869.03 | 869.03 | 869.03 | 869.03
Netherlands | Electricity NL - HV | PNL_UD | Real | VOC | 0 | 0 | 869.03 | 0
Netherlands | Electricity NL - HV | PNL03_01 | Theoretical | CAPEX | 3.44 | 2.56 | 2.43 | 2.3
Netherlands | Electricity NL - HV | PNL03_01 | Theoretical | FOM | 0.38 | 0.38 | 0.38 | 0.38
Netherlands | Electricity NL - HV | PNL03_01 | Theoretical | VOC | 0.56 | 0.56 | 0.56 | 0.56
Netherlands | Electricity NL - HV | PNL03_02 | Theoretical | CAPEX | 4.41 | 3.33 | 3.2 | 3.07
Netherlands | Electricity NL - HV | PNL03_02 | Theoretical | FOM | 0.51 | 0.51 | 0.51 | 0.51
Netherlands | Electricity NL - HV | PNL03_02 | Theoretical | VOC | 0.56 | 0.56 | 0.56 | 0.56
Netherlands | Electricity NL - HV | PNL03_03 | Theoretical | CAPEX | 2.57 | 2.01 | 1.76 | 1.51
Netherlands | Electricity NL - HV | PNL03_03 | Theoretical | FOM | 0.32 | 0.32 | 0.32 | 0.29
Netherlands | Electricity NL - HV | PNL03_03 | Theoretical | VOC | 0.44 | 0.44 | 0.44 | 0.44
Netherlands | Electricity NL - HV | PNL04_01 | Theoretical | CAPEX | 0.6 | 0.6 | 0.6 | 0.6
Netherlands | Electricity NL - HV | PNL04_01 | Theoretical | FOM | 0.17 | 0.17 | 0.17 | 0.17
Netherlands | Electricity NL - HV | PNL04_01 | Theoretical | Fuels | 104.24 | 10.72 | 11.15 | 4.35
Netherlands | Electricity NL - HV | PNL04_01 | Real | CAPEX | 1.78 | 2.73 | 3.53 | 4.16
Netherlands | Electricity NL - HV | PNL04_01 | Real | FOM | 0.52 | 0.8 | 1.03 | 1.22
Netherlands | Electricity NL - HV | PNL04_01 | Real | Fuels | 37.96 | 15.3 | 26.55 | 8.56
Netherlands | Electricity NL - HV | PNL04_02 | Theoretical | CAPEX | 1.03 | 1.03 | 1.03 | 1.03
Netherlands | Electricity NL - HV | PNL04_02 | Theoretical | FOM | 0.3 | 0.3 | 0.3 | 0.3
Netherlands | Electricity NL - HV | PNL04_02 | Theoretical | Fuels | 0 | 0.1 | 0.1 | 0.1
Netherlands | Electricity NL - HV | PNL04_02 | Real | CAPEX | 0 | 1.71 | 1.71 | 1.71
Netherlands | Electricity NL - HV | PNL04_02 | Real | FOM | 0 | 0.5 | 0.5 | 0.5
Netherlands | Electricity NL - HV | PNL04_02 | Real | Fuels | 0 | 0.1 | 0.1 | 0.1
Netherlands | Electricity NL - HV | PNL05_01 | Theoretical | CAPEX | 0.42 | 0.42 | 0.42 | 0.42
Netherlands | Electricity NL - HV | PNL05_01 | Theoretical | FOM | 0.17 | 0.17 | 0.17 | 0.17
Netherlands | Electricity NL - HV | PNL05_01 | Theoretical | VOC | 0.01 | 0.01 | 0.01 | 0.01
Netherlands | Electricity NL - HV | PNL05_01 | Theoretical | Fuels | 103.23 | 10.7 | 16.46 | 12.07
Netherlands | Electricity NL - HV | PNL05_01 | Real | CAPEX | 6.69 | 21.55 | 7.09 | 0
Netherlands | Electricity NL - HV | PNL05_01 | Real | FOM | 2.73 | 8.79 | 2.89 | 0
Netherlands | Electricity NL - HV | PNL05_01 | Real | VOC | 0.01 | 0.01 | 0.01 | 0
Netherlands | Electricity NL - HV | PNL05_01 | Real | Fuels | 0.53 | 0.54 | 0.27 | 0
Netherlands | Electricity NL - LV | PNL01_17 | Theoretical | CAPEX | 19.83 | 11.95 | 9.98 | 8.01
Netherlands | Electricity NL - LV | PNL01_17 | Theoretical | FOM | 0.58 | 0.58 | 0.58 | 0.58
Netherlands | Electricity NL - LV | PNL01_17 | Theoretical | VOC | 0.1 | 0.1 | 0.1 | 0.1
Netherlands | Electricity NL - LV | PNL01_17 | Real | CAPEX | 19.83 | 11.95 | 10.36 | 9.15
Netherlands | Electricity NL - LV | PNL01_17 | Real | FOM | 0.58 | 0.58 | 0.6 | 0.66
Netherlands | Electricity NL - LV | PNL01_17 | Real | VOC | 0.1 | 0.1 | 0.1 | 0.1
Netherlands | Electricity NL - LV | PNL01_18 | Theoretical | CAPEX | 19.83 | 11.95 | 9.98 | 8.01
Netherlands | Electricity NL - LV | PNL01_18 | Theoretical | FOM | 0.58 | 0.58 | 0.58 | 0.58
Netherlands | Electricity NL - LV | PNL01_18 | Theoretical | VOC | 0.1 | 0.1 | 0.1 | 0.1
Netherlands | Electricity NL - LV | PNL01_18 | Real | CAPEX | 19.84 | 11.95 | 10.34 | 8.74
Netherlands | Electricity NL - LV | PNL01_18 | Real | FOM | 0.58 | 0.58 | 0.6 | 0.64
Netherlands | Electricity NL - LV | PNL01_18 | Real | VOC | 0.1 | 0.1 | 0.1 | 0.1
Netherlands | Electricity NL - LV | PNL01_19 | Theoretical | CAPEX | 24.73 | 14.9 | 12.45 | 9.99
Netherlands | Electricity NL - LV | PNL01_19 | Theoretical | FOM | 0.54 | 0.54 | 0.54 | 0.54
Netherlands | Electricity NL - LV | PNL01_19 | Theoretical | VOC | 0.52 | 0.52 | 0.52 | 0.52
Netherlands | Electricity NL - LV | PNL01_19 | Real | CAPEX | 26.82 | 15.19 | 18.19 | 19.54
Netherlands | Electricity NL - LV | PNL01_19 | Real | FOM | 0.59 | 0.55 | 0.79 | 1.06
Netherlands | Electricity NL - LV | PNL01_19 | Real | VOC | 0.52 | 0.52 | 0.52 | 0.52
Netherlands | Electricity NL - LV | PNL06_01 | Theoretical | CAPEX | 0.42 | 0.42 | 0.42 | 0.42
Netherlands | Electricity NL - LV | PNL06_01 | Theoretical | FOM | 0.17 | 0.17 | 0.17 | 0.17
Netherlands | Electricity NL - LV | PNL06_01 | Theoretical | VOC | 0.01 | 0.01 | 0.01 | 0.01
Netherlands | Electricity NL - LV | PNL06_01 | Theoretical | Fuels | 104.8 | 10.52 | 16.49 | 11.86
Netherlands | Electricity NL - LV | PNL06_01 | Real | CAPEX | 0.82 | 0.75 | 0.76 | 0.78
Netherlands | Electricity NL - LV | PNL06_01 | Real | FOM | 0.33 | 0.31 | 0.31 | 0.32
Netherlands | Electricity NL - LV | PNL06_01 | Real | VOC | 0.01 | 0.01 | 0.01 | 0.01
Netherlands | Electricity NL - LV | PNL06_01 | Real | Fuels | 113.47 | 11.74 | 18.41 | 13.33
Netherlands | Heat LT Houses C-G | LTR01_01 | Theoretical | CAPEX | 1.18 | 1.18 | 1.18 | 1.18
Netherlands | Heat LT Houses C-G | LTR01_01 | Theoretical | FOM | 0.19 | 0.19 | 0.19 | 0.19
Netherlands | Heat LT Houses C-G | LTR01_01 | Theoretical | Fuels | 26.35 | 6.81 | 4.92 | 4.83
Netherlands | Heat LT Houses C-G | LTR01_01 | Real | CAPEX | 1.18 | 1.18 | 1.18 | 1.18
Netherlands | Heat LT Houses C-G | LTR01_01 | Real | FOM | 0.19 | 0.19 | 0.19 | 0.19
Netherlands | Heat LT Houses C-G | LTR01_01 | Real | Fuels | 24.72 | 6.54 | 4.75 | 4.56
Netherlands | Heat LT Houses C-G | LTR01_02 | Theoretical | CAPEX | 2.01 | 2.01 | 2.01 | 2.01
Netherlands | Heat LT Houses C-G | LTR01_02 | Theoretical | FOM | 1.3 | 1.3 | 1.3 | 1.3
Netherlands | Heat LT Houses C-G | LTR01_02 | Theoretical | Fuels | 23.47 | 8.74 | 7.32 | 7.25
Netherlands | Heat LT Houses C-G | LTR01_02 | Real | CAPEX | 0 | 2.01 | 0 | 2.01
Netherlands | Heat LT Houses C-G | LTR01_02 | Real | FOM | 0 | 1.3 | 0 | 1.3
Netherlands | Heat LT Houses C-G | LTR01_02 | Real | Fuels | 0 | 8.45 | 0 | 6.94
Netherlands | Heat LT Houses C-G | LTR01_03 | Theoretical | FOM | 1.85 | 1.85 | 1.85 | 1.85
Netherlands | Heat LT Houses C-G | LTR01_03 | Theoretical | Fuels | 14.55 | 4.74 | 2.12 | 7.37
Netherlands | Heat LT Houses C-G | LTR01_03 | Real | FOM | 1.85 | 1.85 | 1.85 | 1.85
Netherlands | Heat LT Houses C-G | LTR01_03 | Real | Fuels | 23.6 | 9.84 | 4.15 | 11.43
Netherlands | Heat LT Houses C-G | LTR01_04 | Theoretical | CAPEX | 14.19 | 11.82 | 9.46 | 7.09
Netherlands | Heat LT Houses C-G | LTR01_04 | Theoretical | FOM | 5.56 | 5.56 | 5.56 | 5.56
Netherlands | Heat LT Houses C-G | LTR01_04 | Theoretical | Fuels | 49.39 | 5.94 | 8.02 | 6.13
Netherlands | Heat LT Houses C-G | LTR01_04 | Real | CAPEX | 0 | 11.82 | 0 | 0
Netherlands | Heat LT Houses C-G | LTR01_04 | Real | FOM | 0 | 5.56 | 0 | 0
Netherlands | Heat LT Houses C-G | LTR01_04 | Real | Fuels | 0 | 6.26 | 0 | 0
Netherlands | Heat LT Houses C-G | LTR01_05 | Theoretical | CAPEX | 3.55 | 3.55 | 3.55 | 3.55
Netherlands | Heat LT Houses C-G | LTR01_05 | Theoretical | FOM | 0.37 | 0.37 | 0.37 | 0.37
Netherlands | Heat LT Houses C-G | LTR01_05 | Theoretical | Fuels | 100.25 | 10.39 | 15.99 | 11.72
Netherlands | Heat LT Houses C-G | LTR01_06 | Theoretical | CAPEX | 2.36 | 2.13 | 1.89 | 1.66
Netherlands | Heat LT Houses C-G | LTR01_06 | Theoretical | FOM | 0.93 | 0.93 | 0.93 | 0.93
Netherlands | Heat LT Houses C-G | LTR01_06 | Theoretical | Fuels | 32.86 | 8.54 | 6.17 | 0.15
Netherlands | Heat LT Houses A+,A,B | LTR02_01 | Theoretical | Fuels | 25.63 | 17.57 | 5.12 | 5.73
Netherlands | Heat LT Houses A+,A,B | LTR02_01 | Real | Fuels | 25.63 | 17.57 | 5.12 | 5.73
Netherlands | Heat LT Houses A+,A,B | LTR02_02 | Theoretical | CAPEX | 8.28 | 8.28 | 8.28 | 8.28
Netherlands | Heat LT Houses A+,A,B | LTR02_02 | Theoretical | FOM | 2.78 | 2.78 | 2.78 | 2.78
Netherlands | Heat LT Houses A+,A,B | LTR02_02 | Theoretical | Fuels | 25.09 | 6.49 | 4.69 | 4.6
Netherlands | Heat LT Houses A+,A,B | LTR02_02 | Real | CAPEX | 8.28 | 8.28 | 0 | 0
Netherlands | Heat LT Houses A+,A,B | LTR02_02 | Real | FOM | 2.78 | 2.78 | 0 | 0
Netherlands | Heat LT Houses A+,A,B | LTR02_02 | Real | Fuels | 23.61 | 6.25 | 0 | 0
Netherlands | Heat LT Houses A+,A,B | LTR02_03 | Theoretical | CAPEX | 10.64 | 10.64 | 10.64 | 10.64
Netherlands | Heat LT Houses A+,A,B | LTR02_03 | Theoretical | FOM | 2.96 | 2.96 | 2.96 | 2.96
Netherlands | Heat LT Houses A+,A,B | LTR02_03 | Theoretical | Fuels | 79.03 | 8.19 | 12.6 | 9.24
Netherlands | Heat LT Houses A+,A,B | LTR02_03 | Real | CAPEX | 0 | 10.64 | 0 | 0
Netherlands | Heat LT Houses A+,A,B | LTR02_03 | Real | FOM | 0 | 2.96 | 0 | 0
Netherlands | Heat LT Houses A+,A,B | LTR02_03 | Real | Fuels | 0 | 8.85 | 0 | 0
Netherlands | Heat LT Houses A+,A,B | LTR02_04 | Theoretical | CAPEX | 30.74 | 26.01 | 21.28 | 16.55
Netherlands | Heat LT Houses A+,A,B | LTR02_04 | Theoretical | FOM | 4.07 | 4.07 | 4.07 | 4.07
Netherlands | Heat LT Houses A+,A,B | LTR02_04 | Theoretical | Fuels | 31.76 | 3.13 | 4.71 | 3.38
Netherlands | Heat LT Houses A+,A,B | LTR02_04 | Real | CAPEX | 30.74 | 26.01 | 0 | 0
Netherlands | Heat LT Houses A+,A,B | LTR02_04 | Real | FOM | 4.07 | 4.07 | 0 | 0
Netherlands | Heat LT Houses A+,A,B | LTR02_04 | Real | Fuels | 27.2 | 3.38 | 0 | 0
Netherlands | Heat LT Houses A+,A,B | LTR02_05 | Theoretical | CAPEX | 47.29 | 42.56 | 37.83 | 33.1
Netherlands | Heat LT Houses A+,A,B | LTR02_05 | Theoretical | FOM | 9.26 | 9.26 | 9.26 | 9.26
Netherlands | Heat LT Houses A+,A,B | LTR02_05 | Theoretical | Fuels | 26.8 | 2.68 | 4.04 | 2.91
Netherlands | Heat LT Services | LTS01_01 | Theoretical | CAPEX | 1.33 | 1.33 | 1.33 | 1.33
Netherlands | Heat LT Services | LTS01_01 | Theoretical | FOM | 0.19 | 0.19 | 0.19 | 0.19
Netherlands | Heat LT Services | LTS01_01 | Theoretical | Fuels | 27.88 | 7.21 | 5.21 | 5.11
Netherlands | Heat LT Services | LTS01_01 | Real | CAPEX | 1.78 | 0 | 0 | 0
Netherlands | Heat LT Services | LTS01_01 | Real | FOM | 0.25 | 0 | 0 | 0
Netherlands | Heat LT Services | LTS01_01 | Real | Fuels | 26.07 | 0 | 0 | 0
Netherlands | Heat LT Services | LTS01_02 | Theoretical | CAPEX | 1.33 | 1.33 | 1.33 | 1.33
Netherlands | Heat LT Services | LTS01_02 | Theoretical | FOM | 0.19 | 0.19 | 0.19 | 0.19
Netherlands | Heat LT Services | LTS01_02 | Theoretical | Fuels | 25.09 | 6.49 | 4.69 | 4.6
Netherlands | Heat LT Services | LTS01_02 | Real | CAPEX | 1.33 | 1.33 | 1.33 | 1.33
Netherlands | Heat LT Services | LTS01_02 | Real | FOM | 0.19 | 0.19 | 0.19 | 0.19
Netherlands | Heat LT Services | LTS01_02 | Real | Fuels | 23.61 | 6.25 | 4.54 | 4.36
Netherlands | Heat LT Services | LTS01_03 | Theoretical | FOM | 2.78 | 2.78 | 2.78 | 2.78
Netherlands | Heat LT Services | LTS01_03 | Theoretical | Fuels | 14.55 | 4.74 | 2.12 | 7.37
Netherlands | Heat LT Services | LTS01_03 | Real | FOM | 2.78 | 0 | 0 | 0
Netherlands | Heat LT Services | LTS01_03 | Real | Fuels | 23.6 | 0 | 0 | 0
Netherlands | Heat LT Services | LTS01_04 | Theoretical | CAPEX | 15.93 | 13.28 | 10.62 | 7.97
Netherlands | Heat LT Services | LTS01_04 | Theoretical | FOM | 5.56 | 5.56 | 5.56 | 5.56
Netherlands | Heat LT Services | LTS01_04 | Theoretical | Fuels | 35.08 | 4.86 | 5.81 | 4.63
Netherlands | Heat LT Services | LTS01_04 | Real | CAPEX | 15.93 | 0 | 0 | 0
Netherlands | Heat LT Services | LTS01_04 | Real | FOM | 5.56 | 0 | 0 | 0
Netherlands | Heat LT Services | LTS01_04 | Real | Fuels | 30.59 | 0 | 0 | 0
Netherlands | Heat LT Services | LTS01_05 | Theoretical | CAPEX | 3.55 | 3.55 | 3.55 | 3.55
Netherlands | Heat LT Services | LTS01_05 | Theoretical | FOM | 0.37 | 0.37 | 0.37 | 0.37
Netherlands | Heat LT Services | LTS01_05 | Theoretical | Fuels | 100.25 | 10.39 | 15.99 | 11.72
Netherlands | Heat LT Services | LTS01_06 | Theoretical | CAPEX | 34.52 | 29.21 | 23.9 | 18.59
Netherlands | Heat LT Services | LTS01_06 | Theoretical | FOM | 4.07 | 4.07 | 4.07 | 4.07
Netherlands | Heat LT Services | LTS01_06 | Theoretical | Fuels | 39.7 | 4.11 | 6.33 | 4.64
Netherlands | Heat LT Services | LTS01_06 | Real | CAPEX | 34.52 | 0 | 0 | 0
Netherlands | Heat LT Services | LTS01_06 | Real | FOM | 4.07 | 0 | 0 | 0
Netherlands | Heat LT Services | LTS01_06 | Real | Fuels | 34 | 0 | 0 | 0
Netherlands | Heat LT Services | LTS01_07 | Theoretical | CAPEX | 53.11 | 47.8 | 42.49 | 37.18
Netherlands | Heat LT Services | LTS01_07 | Theoretical | FOM | 9.26 | 9.26 | 9.26 | 9.26
Netherlands | Heat LT Services | LTS01_07 | Theoretical | Fuels | 24.81 | 2.57 | 3.96 | 2.9
Netherlands | Heat LT Services | LTS01_08 | Theoretical | CAPEX | 15.93 | 15.93 | 15.93 | 15.93
Netherlands | Heat LT Services | LTS01_08 | Theoretical | FOM | 11.11 | 11.11 | 11.11 | 11.11
Netherlands | Heat LT Services | LTS01_08 | Theoretical | Fuels | 48.93 | 12.65 | 9.14 | 8.97
Netherlands | Heat LT Services | LTS01_08 | Real | CAPEX | 14.25 | 0 | 0 | 0
Netherlands | Heat LT Services | LTS01_08 | Real | FOM | 9.93 | 0 | 0 | 0
Netherlands | Heat LT Services | LTS01_08 | Real | Fuels | 27.85 | 0 | 0 | 0
Netherlands | Heat LT Services | LTS01_09 | Theoretical | CAPEX | 29.21 | 26.56 | 23.9 | 21.24
Netherlands | Heat LT Services | LTS01_09 | Theoretical | FOM | 18.52 | 18.52 | 18.52 | 18.52
Netherlands | Heat LT Services | LTS01_09 | Theoretical | Fuels | 62.6 | 16.27 | 11.75 | 0.28
Netherlands | Heat LT Services | LTS01_10 | Theoretical | CAPEX | 2.66 | 2.66 | 2.12 | 1.59
Netherlands | Heat LT Services | LTS01_10 | Theoretical | FOM | 0.93 | 0.93 | 0.93 | 0.93
Netherlands | Heat LT Services | LTS01_10 | Theoretical | Fuels | 32.86 | 8.54 | 6.17 | 0.15
Netherlands | Heat LT Network | LTN01_01 | Theoretical | CAPEX | 0.11 | 0.11 | 0.11 | 0.11
Netherlands | Heat LT Network | LTN01_01 | Theoretical | FOM | 0.03 | 0.03 | 0.03 | 0.03
Netherlands | Heat LT Network | LTN01_01 | Theoretical | Fuels | 25.66 | 6.61 | 4.78 | 4.69
Netherlands | Heat LT Network | LTN01_01 | Real | CAPEX | 0.58 | 2.41 | 15.06 | 15.41
Netherlands | Heat LT Network | LTN01_01 | Real | FOM | 0.17 | 0.7 | 4.39 | 4.49
Netherlands | Heat LT Network | LTN01_01 | Real | Fuels | 24.17 | 6.44 | 4.73 | 4.44
Netherlands | Heat LT Network | LTN01_02 | Theoretical | CAPEX | 0.16 | 0.16 | 0.16 | 0.16
Netherlands | Heat LT Network | LTN01_02 | Theoretical | FOM | 0.16 | 0.16 | 0.16 | 0.16
Netherlands | Heat LT Network | LTN01_02 | Theoretical | Fuels | 29.43 | 7.59 | 5.48 | 5.38
Netherlands | Heat LT Network | LTN01_02 | Real | CAPEX | 0 | 0 | 0.95 | 0.91
Netherlands | Heat LT Network | LTN01_02 | Real | FOM | 0 | 0 | 0.97 | 0.93
Netherlands | Heat LT Network | LTN01_02 | Real | Fuels | 0 | 0 | 5.35 | 5.05
Netherlands | Heat LT Network | LTN01_03 | Theoretical | CAPEX | 1.55 | 1.55 | 1.55 | 1.55
Netherlands | Heat LT Network | LTN01_03 | Theoretical | FOM | 0.63 | 0.63 | 0.63 | 0.63
Netherlands | Heat LT Network | LTN01_03 | Theoretical | Fuels | 15.75 | 13.03 | 13.43 | 13.49
Netherlands | Heat LT Network | LTN01_03 | Real | CAPEX | 0 | 4.78 | 0 | 0
Netherlands | Heat LT Network | LTN01_03 | Real | FOM | 0 | 1.95 | 0 | 0
Netherlands | Heat LT Network | LTN01_03 | Real | Fuels | 0 | 13.03 | 0 | 0
Netherlands | Heat LT Network | LTN01_04 | Theoretical | CAPEX | 1.86 | 1.86 | 1.86 | 1.86
Netherlands | Heat LT Network | LTN01_04 | Theoretical | FOM | 1.59 | 1.59 | 1.59 | 1.59
Netherlands | Heat LT Network | LTN01_04 | Theoretical | Fuels | 16.95 | 14.02 | 14.45 | 14.51
Netherlands | Heat LT Network | LTN01_04 | Real | CAPEX | 0 | 0 | 0 | 3.44
Netherlands | Heat LT Network | LTN01_04 | Real | FOM | 0 | 0 | 0 | 2.93
Netherlands | Heat LT Network | LTN01_04 | Real | Fuels | 0 | 0 | 0 | 11.59
Netherlands | Heat LT Network | LTN01_05 | Theoretical | CAPEX | 3.56 | 3.56 | 3.56 | 3.56
Netherlands | Heat LT Network | LTN01_05 | Theoretical | FOM | 0.95 | 0.95 | 0.95 | 0.95
Netherlands | Heat LT Network | LTN01_05 | Theoretical | Fuels | 11.25 | 2.14 | 1.96 | 1.73
Netherlands | Heat LT Network | LTN01_05 | Real | CAPEX | 0 | 6.39 | 6.61 | 0
Netherlands | Heat LT Network | LTN01_05 | Real | FOM | 0 | 1.71 | 1.76 | 0
Netherlands | Heat LT Network | LTN01_05 | Real | Fuels | 0 | 2.15 | 2 | 0
Netherlands | Heat LT Network | LTN01_06 | Theoretical | CAPEX | 8.55 | 8.55 | 8.55 | 8.55
Netherlands | Heat LT Network | LTN01_06 | Theoretical | FOM | 1.5 | 1.5 | 1.5 | 1.5
Netherlands | Heat LT Network | LTN01_07 | Theoretical | CAPEX | 0.25 | 0.22 | 0.19 | 0.16
Netherlands | Heat LT Network | LTN01_07 | Theoretical | FOM | 0.16 | 0.16 | 0.16 | 0.16
Netherlands | Heat LT Network | LTN01_07 | Theoretical | Fuels | 32.14 | 8.3 | 5.99 | 5.89
Netherlands | Heat LT Network | LTN01_08 | Theoretical | CAPEX | 3.55 | 3.55 | 3.55 | 3.55
Netherlands | Heat LT Network | LTN01_08 | Theoretical | FOM | 0.37 | 0.37 | 0.37 | 0.37
Netherlands | Heat LT Network | LTN01_08 | Theoretical | Fuels | 100.25 | 10.39 | 15.99 | 11.72
Netherlands | Heat LT Agriculture | Agr05_01 | Theoretical | CAPEX | 2.73 | 2.73 | 2.73 | 2.73
Netherlands | Heat LT Agriculture | Agr05_01 | Theoretical | FOM | 1.9 | 1.9 | 1.9 | 1.9
Netherlands | Heat LT Agriculture | Agr05_01 | Theoretical | Fuels | 47.68 | 12.32 | 8.9 | 8.74
Netherlands | Heat LT Agriculture | Agr05_01 | Real | CAPEX | 2.46 | 2.41 | 2.67 | 0
Netherlands | Heat LT Agriculture | Agr05_01 | Real | FOM | 1.72 | 1.68 | 1.86 | 0
Netherlands | Heat LT Agriculture | Agr05_01 | Real | Fuels | 27.94 | 7.22 | 5.21 | 0
Netherlands | Heat LT Agriculture | Agr05_02 | Theoretical | CAPEX | 0.18 | 0.18 | 0.18 | 0.18
Netherlands | Heat LT Agriculture | Agr05_02 | Theoretical | FOM | 0.06 | 0.06 | 0.06 | 0.06
Netherlands | Heat LT Agriculture | Agr05_02 | Theoretical | Fuels | 26.35 | 6.81 | 4.92 | 4.83
Netherlands | Heat LT Agriculture | Agr05_02 | Real | CAPEX | 0.47 | 0 | 0 | 0
Netherlands | Heat LT Agriculture | Agr05_02 | Real | FOM | 0.16 | 0 | 0 | 0
Netherlands | Heat LT Agriculture | Agr05_02 | Real | Fuels | 24.87 | 0 | 0 | 0
Netherlands | Heat LT Agriculture | Agr05_03 | Theoretical | CAPEX | 2.88 | 2.88 | 2.88 | 2.88
Netherlands | Heat LT Agriculture | Agr05_03 | Theoretical | FOM | 0.95 | 0.95 | 0.95 | 0.95
Netherlands | Heat LT Agriculture | Agr05_03 | Theoretical | Fuels | 24.81 | 2.57 | 3.96 | 2.9
Netherlands | Heat LT Agriculture | Agr05_03 | Real | CAPEX | 2.88 | 2.88 | 2.88 | 2.88
Netherlands | Heat LT Agriculture | Agr05_03 | Real | FOM | 0.95 | 0.95 | 0.95 | 0.95
Netherlands | Heat LT Agriculture | Agr05_03 | Real | Fuels | 24.82 | 2.55 | 3.91 | 2.9
Netherlands | Heat LT Agriculture | Agr05_04 | Theoretical | CAPEX | 2.8 | 2.8 | 2.8 | 2.8
Netherlands | Heat LT Agriculture | Agr05_04 | Theoretical | FOM | 0.95 | 0.95 | 0.95 | 0.95
Netherlands | Heat LT Agriculture | Agr05_04 | Theoretical | Fuels | 33.74 | 3.5 | 5.38 | 3.95
Netherlands | Heat LT Agriculture | Agr05_04 | Real | CAPEX | 2.8 | 2.8 | 0 | 0
Netherlands | Heat LT Agriculture | Agr05_04 | Real | FOM | 0.95 | 0.95 | 0 | 0
Netherlands | Heat LT Agriculture | Agr05_04 | Real | Fuels | 33.75 | 3.47 | 0 | 0
Netherlands | Heat LT Agriculture | Agr05_05 | Theoretical | CAPEX | 2.27 | 2.27 | 2.27 | 2.27
Netherlands | Heat LT Agriculture | Agr05_05 | Theoretical | FOM | 0.63 | 0.63 | 0.63 | 0.63
Netherlands | Heat LT Agriculture | Agr05_05 | Theoretical | Fuels | 12.88 | 10.66 | 10.98 | 11.03
Netherlands | Heat LT Agriculture | Agr05_06 | Theoretical | CAPEX | 0.41 | 0.36 | 0.32 | 0.27
Netherlands | Heat LT Agriculture | Agr05_06 | Theoretical | FOM | 0.16 | 0.16 | 0.16 | 0.16
Netherlands | Heat LT Agriculture | Agr05_06 | Theoretical | Fuels | 32.86 | 8.54 | 6.17 | 0.15
Netherlands | Heat LT Agriculture | Agr05_07 | Theoretical | CAPEX | 3.55 | 3.55 | 3.55 | 3.55
Netherlands | Heat LT Agriculture | Agr05_07 | Theoretical | FOM | 0.37 | 0.37 | 0.37 | 0.37
Netherlands | Heat LT Agriculture | Agr05_07 | Theoretical | Fuels | 100.25 | 10.39 | 15.99 | 11.72
Netherlands | Heat HT Industry | WAI01_04 | Theoretical | CAPEX | 6.11 | 6.11 | 6.11 | 6.11
Netherlands | Heat HT Industry | WAI01_04 | Theoretical | FOM | 3.57 | 3.57 | 3.57 | 3.57
Netherlands | Heat HT Industry | WAI01_04 | Theoretical | VOC | 10.03 | 10.03 | 10.03 | 10.03
Netherlands | Heat HT Industry | WAI01_04 | Theoretical | Fuels | 5.6 | 1.92 | 1.1 | 1.22
Netherlands | Heat HT Industry | WAI01_04 | Real | CAPEX | 8.12 | 5.1 | 0 | 0
Netherlands | Heat HT Industry | WAI01_04 | Real | FOM | 4.75 | 2.98 | 0 | 0
Netherlands | Heat HT Industry | WAI01_04 | Real | VOC | 10.03 | 10.03 | 0 | 0
Netherlands | Heat HT Industry | WAI01_04 | Real | Fuels | 2.61 | 0.9 | 0 | 0
Netherlands | Heat HT Industry | WAI01_05 | Theoretical | CAPEX | 12.77 | 11.58 | 10.34 | 9.79
Netherlands | Heat HT Industry | WAI01_05 | Theoretical | FOM | 5.36 | 5.36 | 5.36 | 5.36
Netherlands | Heat HT Industry | WAI01_05 | Theoretical | VOC | 14.99 | 14.99 | 14.99 | 14.99
Netherlands | Heat HT Industry | WAI01_05 | Theoretical | Fuels | 6.58 | 2.17 | 1.28 | 1.4
Netherlands | Heat HT Industry | WAI01_05 | Real | CAPEX | 0 | 0 | 9.14 | 9.11
Netherlands | Heat HT Industry | WAI01_05 | Real | FOM | 0 | 0 | 4.74 | 4.99
Netherlands | Heat HT Industry | WAI01_05 | Real | VOC | 0 | 0 | 14.99 | 14.99
Netherlands | Heat HT Industry | WAI01_05 | Real | Fuels | 0 | 0 | 0.55 | 0.61
Netherlands | Heat HT Industry | HTI01_01 | Theoretical | CAPEX | 0.06 | 0.06 | 0.06 | 0.06
Netherlands | Heat HT Industry | HTI01_01 | Theoretical | FOM | 0.03 | 0.03 | 0.03 | 0.03
Netherlands | Heat HT Industry | HTI01_01 | Theoretical | Fuels | 27.34 | 7.05 | 5.09 | 5
Netherlands | Heat HT Industry | HTI01_01 | Real | CAPEX | 0.06 | 0 | 0 | 0
Netherlands | Heat HT Industry | HTI01_01 | Real | FOM | 0.03 | 0 | 0 | 0
Netherlands | Heat HT Industry | HTI01_01 | Real | Fuels | 25.76 | 0 | 0 | 0
Netherlands | Heat HT Industry | HTI01_02 | Theoretical | CAPEX | 0.09 | 0.09 | 0.09 | 0.09
Netherlands | Heat HT Industry | HTI01_02 | Theoretical | FOM | 0.16 | 0.16 | 0.16 | 0.16
Netherlands | Heat HT Industry | HTI01_02 | Theoretical | Fuels | 29.4 | 7.58 | 5.48 | 5.38
Netherlands | Heat HT Industry | HTI01_02 | Real | CAPEX | 0 | 0.09 | 0 | 0
Netherlands | Heat HT Industry | HTI01_02 | Real | FOM | 0 | 0.16 | 0 | 0
Netherlands | Heat HT Industry | HTI01_02 | Real | Fuels | 0 | 7.11 | 0 | 0
Netherlands | Heat HT Industry | HTI01_03 | Theoretical | CAPEX | 0.56 | 0.56 | 0.56 | 0.56
Netherlands | Heat HT Industry | HTI01_03 | Theoretical | FOM | 0.48 | 0.48 | 0.48 | 0.48
Netherlands | Heat HT Industry | HTI01_03 | Theoretical | Fuels | 68.07 | 8.98 | 11.1 | 8.66
Netherlands | Heat HT Industry | HTI01_04 | Theoretical | CAPEX | 0.68 | 0.68 | 0.68 | 0.68
Netherlands | Heat HT Industry | HTI01_04 | Theoretical | FOM | 0.79 | 0.79 | 0.79 | 0.79
Netherlands | Heat HT Industry | HTI01_04 | Theoretical | Fuels | 73.13 | 9.65 | 11.93 | 9.3
Netherlands | Heat HT Industry | HTI01_05 | Theoretical | CAPEX | 0.09 | 0.09 | 0.09 | 0.09
Netherlands | Heat HT Industry | HTI01_05 | Theoretical | FOM | 0.03 | 0.03 | 0.03 | 0.03
Netherlands | Heat HT Industry | HTI01_05 | Theoretical | Fuels | 13.52 | 3.41 | 2.55 | 2.4
Netherlands | Heat HT Industry | HTI01_06 | Theoretical | CAPEX | 0.12 | 0.12 | 0.12 | 0.12
Netherlands | Heat HT Industry | HTI01_06 | Theoretical | FOM | 0.16 | 0.16 | 0.16 | 0.16
Netherlands | Heat HT Industry | HTI01_06 | Theoretical | Fuels | 14.54 | 3.66 | 2.74 | 2.58
Netherlands | Heat HT Industry | HTI01_07 | Theoretical | CAPEX | 1.24 | 1.24 | 1.24 | 1.24
Netherlands | Heat HT Industry | HTI01_07 | Theoretical | FOM | 0.16 | 0.16 | 0.16 | 0.16
Netherlands | Heat HT Industry | HTI01_07 | Theoretical | Fuels | 14.77 | 12.22 | 12.59 | 12.65
Netherlands | Heat HT Industry | HTI01_07 | Real | CAPEX | 1.24 | 1.24 | 1.9 | 0
Netherlands | Heat HT Industry | HTI01_07 | Real | FOM | 0.16 | 0.16 | 0.24 | 0
Netherlands | Heat HT Industry | HTI01_07 | Real | Fuels | 14.77 | 12.22 | 12.59 | 0
Netherlands | Heat HT Industry | HTI01_08 | Theoretical | CAPEX | 1.55 | 1.55 | 1.55 | 1.55
Netherlands | Heat HT Industry | HTI01_08 | Theoretical | FOM | 0.48 | 0.48 | 0.48 | 0.48
Netherlands | Heat HT Industry | HTI01_08 | Theoretical | Fuels | 15.88 | 13.14 | 13.54 | 13.6
Netherlands | Heat HT Industry | HTI01_08 | Real | CAPEX | 0 | 0 | 1.55 | 4.37
Netherlands | Heat HT Industry | HTI01_08 | Real | FOM | 0 | 0 | 0.48 | 1.34
Netherlands | Heat HT Industry | HTI01_08 | Real | Fuels | 0 | 0 | 10.96 | 11.01
Netherlands | Heat HT Industry | HTI01_09 | Theoretical | CAPEX | 1.4 | 1.4 | 1.4 | 1.4
Netherlands | Heat HT Industry | HTI01_09 | Theoretical | FOM | 0.95 | 0.95 | 0.95 | 0.95
Netherlands | Heat HT Industry | HTI01_09 | Theoretical | Fuels | 47.79 | 12.32 | 8.9 | 8.74
Netherlands | Heat HT Industry | HTI01_09 | Real | CAPEX | 1.26 | 2.33 | 0 | 0
Netherlands | Heat HT Industry | HTI01_09 | Real | FOM | 0.86 | 1.59 | 0 | 0
Netherlands | Heat HT Industry | HTI01_09 | Real | Fuels | 27.99 | 7.22 | 0 | 0
Netherlands | Heat HT Industry | HTI01_10 | Theoretical | CAPEX | 1.71 | 1.71 | 1.71 | 1.71
Netherlands | Heat HT Industry | HTI01_10 | Theoretical | FOM | 1.59 | 1.59 | 1.59 | 1.59
Netherlands | Heat HT Industry | HTI01_10 | Theoretical | Fuels | 50.31 | 12.97 | 9.37 | 9.2
Netherlands | Heat HT Industry | HTI01_11 | Theoretical | CAPEX | 1.55 | 1.55 | 1.55 | 1.55
Netherlands | Heat HT Industry | HTI01_11 | Theoretical | FOM | 0.95 | 0.95 | 0.95 | 0.95
Netherlands | Heat HT Industry | HTI01_11 | Theoretical | Fuels | 50.31 | 12.97 | 9.37 | 9.2
Netherlands | Heat HT Industry | HTI01_11 | Real | CAPEX | 1.79 | 0 | 0 | 0
Netherlands | Heat HT Industry | HTI01_11 | Real | FOM | 1.09 | 0 | 0 | 0
Netherlands | Heat HT Industry | HTI01_11 | Real | Fuels | 29.36 | 0 | 0 | 0
Netherlands | Heat HT Industry | HTI01_12 | Theoretical | CAPEX | 1.86 | 1.86 | 1.86 | 1.86
Netherlands | Heat HT Industry | HTI01_12 | Theoretical | FOM | 1.59 | 1.59 | 1.59 | 1.59
Netherlands | Heat HT Industry | HTI01_12 | Theoretical | Fuels | 54.08 | 13.94 | 10.07 | 9.89
Netherlands | Heat HT Industry | HTI01_13 | Theoretical | CAPEX | 2.18 | 2.18 | 2.18 | 2.18
Netherlands | Heat HT Industry | HTI01_13 | Theoretical | FOM | 1.27 | 1.27 | 1.27 | 1.27
Netherlands | Heat HT Industry | HTI01_13 | Theoretical | Fuels | 613.25 | 444.84 | 109.15 | 156.56
Netherlands | Heat HT Industry | HTI01_13 | Real | CAPEX | 2.27 | 0 | 0 | 0
Netherlands | Heat HT Industry | HTI01_13 | Real | FOM | 1.33 | 0 | 0 | 0
Netherlands | Heat HT Industry | HTI01_13 | Real | Fuels | 261.43 | 0 | 0 | 0
Netherlands | Heat HT Industry | HTI01_14 | Theoretical | CAPEX | 3.73 | 3.73 | 3.73 | 3.73
Netherlands | Heat HT Industry | HTI01_14 | Theoretical | FOM | 1.9 | 1.9 | 1.9 | 1.9
Netherlands | Heat HT Industry | HTI01_14 | Theoretical | Fuels | 41.37 | 34.22 | 35.26 | 35.41
Netherlands | Heat HT Industry | HTI01_14 | Real | CAPEX | 20.1 | 4.48 | 0 | 0
Netherlands | Heat HT Industry | HTI01_14 | Real | FOM | 10.25 | 2.29 | 0 | 0
Netherlands | Heat HT Industry | HTI01_14 | Real | Fuels | 23.64 | 19.55 | 0 | 0
Netherlands | Heat HT Industry | HTI01_15 | Theoretical | CAPEX | 4.35 | 4.35 | 4.35 | 4.35
Netherlands | Heat HT Industry | HTI01_15 | Theoretical | FOM | 2.38 | 2.38 | 2.38 | 2.38
Netherlands | Heat HT Industry | HTI01_15 | Theoretical | Fuels | 43.73 | 36.18 | 37.27 | 37.44
Netherlands | Heat HT Industry | HTI01_15 | Real | CAPEX | 0 | 0 | 4.68 | 4.02
Netherlands | Heat HT Industry | HTI01_15 | Real | FOM | 0 | 0 | 2.56 | 2.2
Netherlands | Heat HT Industry | HTI01_15 | Real | Fuels | 0 | 0 | 15.54 | 15.61
Netherlands | Heat HT Industry | HTI01_16 | Theoretical | CAPEX | 3.55 | 3.55 | 3.55 | 3.55
Netherlands | Heat HT Industry | HTI01_16 | Theoretical | FOM | 0.37 | 0.37 | 0.37 | 0.37
Netherlands | Heat HT Industry | HTI01_16 | Theoretical | Fuels | 101.77 | 10.21 | 16.01 | 11.52
Netherlands | Heat HT Industry | HTI01_17 | Theoretical | CAPEX | 0.31 | 0.31 | 0.31 | 0.31
Netherlands | Heat HT Industry | HTI01_17 | Theoretical | FOM | 0.1 | 0.1 | 0.1 | 0.1
Netherlands | Heat HT Industry | HTI01_17 | Theoretical | Fuels | 34.25 | 8.84 | 6.39 | 6.27
Netherlands | Heat HT Industry | HTI01_18 | Theoretical | CAPEX | 27.01 | 19.43 | 17.52 | 16.71
Netherlands | Heat HT Industry | HTI01_18 | Theoretical | FOM | 3.54 | 3.54 | 3.54 | 3.54
Netherlands | Heat HT Industry | HTI01_18 | Theoretical | VOC | 4.94 | 4.94 | 4.94 | 4.94
Netherlands | Heat HT Industry | HTI01_19 | Theoretical | CAPEX | 27.01 | 19.43 | 17.52 | 16.71
Netherlands | Heat HT Industry | HTI01_19 | Theoretical | FOM | 3.54 | 3.54 | 3.54 | 3.54
Netherlands | Heat HT Industry | HTI01_19 | Theoretical | VOC | 4.94 | 4.94 | 4.94 | 4.94
Netherlands | Heat LT Industry | LTI01_01 | Theoretical | Fuels | 31.02 | 10.82 | 13.99 | 15.12
Netherlands | Heat LT Industry | LTI01_01 | Real | Fuels | 31.02 | 0 | 0 | 0
Netherlands | Heat LT Industry | LTI01_02 | Theoretical | CAPEX | 1.71 | 1.71 | 1.71 | 1.71
Netherlands | Heat LT Industry | LTI01_02 | Theoretical | FOM | 0.25 | 0.25 | 0.25 | 0.25
Netherlands | Heat LT Industry | LTI01_02 | Theoretical | Fuels | 17.96 | 4.63 | 3.35 | 3.29
Netherlands | Heat LT Industry | LTI01_03 | Theoretical | CAPEX | 3.73 | 3.11 | 2.8 | 2.49
Netherlands | Heat LT Industry | LTI01_03 | Theoretical | FOM | 0.48 | 0.48 | 0.48 | 0.48
Netherlands | Heat LT Industry | LTI01_03 | Theoretical | Fuels | 25.19 | 2.53 | 3.96 | 2.85
Netherlands | Heat LT Industry | LTI01_03 | Real | CAPEX | 0 | 3.11 | 2.96 | 2.78
Netherlands | Heat LT Industry | LTI01_03 | Real | FOM | 0 | 0.48 | 0.5 | 0.53
Netherlands | Heat LT Industry | LTI01_03 | Real | Fuels | 0 | 2.53 | 3.96 | 2.85
Netherlands | Heat LT Industry | LTI01_04 | Theoretical | CAPEX | 2.8 | 2.8 | 2.8 | 2.8
Netherlands | Heat LT Industry | LTI01_04 | Theoretical | FOM | 0.63 | 0.63 | 0.63 | 0.63
Netherlands | Heat LT Industry | LTI01_04 | Theoretical | Fuels | 25.19 | 2.53 | 3.96 | 2.85
Netherlands | Heat LT Industry | LTI01_04 | Real | CAPEX | 0 | 2.8 | 3.35 | 2.99
Netherlands | Heat LT Industry | LTI01_04 | Real | FOM | 0 | 0.63 | 0.76 | 0.68
Netherlands | Heat LT Industry | LTI01_04 | Real | Fuels | 0 | 2.53 | 3.96 | 2.85
Netherlands | Heat LT Industry | LTI01_05 | Theoretical | CAPEX | 2.18 | 2.18 | 2.18 | 2.18
Netherlands | Heat LT Industry | LTI01_05 | Theoretical | FOM | 1.27 | 1.27 | 1.27 | 1.27
Netherlands | Heat LT Industry | LTI01_05 | Theoretical | VOC | 10 | 10 | 10 | 10
Netherlands | Heat LT Industry | LTI01_05 | Theoretical | Fuels | 11.41 | 11.94 | 11.99 | 12
Netherlands | Furnace Heat Industry | FHI01_01 | Theoretical | CAPEX | 1.96 | 1.96 | 1.96 | 1.96
Netherlands | Furnace Heat Industry | FHI01_01 | Theoretical | FOM | 0.6 | 0.6 | 0.6 | 0.6
Netherlands | Furnace Heat Industry | FHI01_01 | Theoretical | Fuels | 30.18 | 7.78 | 5.62 | 5.52
Netherlands | Furnace Heat Industry | FHI01_01 | Real | CAPEX | 2.81 | 0 | 0 | 0
Netherlands | Furnace Heat Industry | FHI01_01 | Real | FOM | 0.86 | 0 | 0 | 0
Netherlands | Furnace Heat Industry | FHI01_01 | Real | Fuels | 28.26 | 0 | 0 | 0
Netherlands | Furnace Heat Industry | FHI01_02 | Theoretical | CAPEX | 2.45 | 2.45 | 2.45 | 2.45
Netherlands | Furnace Heat Industry | FHI01_02 | Theoretical | FOM | 0.66 | 0.66 | 0.66 | 0.66
Netherlands | Furnace Heat Industry | FHI01_02 | Theoretical | Fuels | 32.7 | 8.43 | 6.09 | 5.98
Netherlands | Furnace Heat Industry | FHI01_02 | Real | CAPEX | 0 | 2.45 | 2.45 | 2.45
Netherlands | Furnace Heat Industry | FHI01_02 | Real | FOM | 0 | 0.66 | 0.66 | 0.66
Netherlands | Furnace Heat Industry | FHI01_02 | Real | Fuels | 0 | 7.85 | 5.67 | 5.57
Netherlands | Furnace Heat Industry | FHI01_03 | Theoretical | CAPEX | 9.8 | 9.8 | 9.8 | 9.8
Netherlands | Furnace Heat Industry | FHI01_03 | Theoretical | FOM | 3 | 3 | 3 | 3
Netherlands | Furnace Heat Industry | FHI01_03 | Theoretical | Fuels | 15.36 | 12.71 | 13.1 | 13.15
Netherlands | Furnace Heat Industry | FHI01_04 | Theoretical | CAPEX | 11.76 | 11.76 | 11.76 | 11.76
Netherlands | Furnace Heat Industry | FHI01_04 | Theoretical | FOM | 4 | 4 | 4 | 4
Netherlands | Furnace Heat Industry | FHI01_04 | Theoretical | Fuels | 16.55 | 13.69 | 14.1 | 14.17
Netherlands | Furnace Heat Industry | FHI01_05 | Theoretical | CAPEX | 4.9 | 4.31 | 3.72 | 3.14
Netherlands | Furnace Heat Industry | FHI01_05 | Theoretical | FOM | 0.66 | 0.66 | 0.66 | 0.66
Netherlands | Furnace Heat Industry | FHI01_05 | Theoretical | Fuels | 36.24 | 9.35 | 6.76 | 6.64
Netherlands | Furnace Heat Industry | FHI01_06 | Theoretical | CAPEX | 3.43 | 3.43 | 3.43 | 3.43
Netherlands | Furnace Heat Industry | FHI01_06 | Theoretical | FOM | 1.05 | 1.05 | 1.05 | 1.05
Netherlands | Furnace Heat Industry | FHI01_06 | Theoretical | Fuels | 125.94 | 12.64 | 19.81 | 14.26
Netherlands | LPG | RFP01_01 | Theoretical | VOC | 23.18 | 19.87 | 14.9 | 13.72
Netherlands | Naphtha | RFP02_01 | Theoretical | VOC | 15.21 | 13.04 | 9.78 | 9
Netherlands | Naphtha | RFP02_01 | Real | VOC | 15.21 | 13.04 | 9.78 | 9
Netherlands | Road Fuel | RFP03_01 | Theoretical | CAPEX | 2.82 | 2.82 | 2.82 | 2.82
Netherlands | Road Fuel | RFP03_01 | Theoretical | FOM | 0.8 | 0.8 | 0.8 | 0.8
Netherlands | Road Fuel | RFP03_01 | Theoretical | Fuels | 37.22 | 29.47 | 22.31 | 20.52
Netherlands | Road Fuel | RFP03_01 | Real | CAPEX | 2.82 | 2.82 | 2.82 | 2.82
Netherlands | Road Fuel | RFP03_01 | Real | FOM | 0.8 | 0.8 | 0.8 | 0.8
Netherlands | Road Fuel | RFP03_01 | Real | Fuels | 15.68 | 12.42 | 9.4 | 8.65
Netherlands | Road Fuel | RFP03_02 | Theoretical | CAPEX | 2.99 | 2.99 | 2.99 | 2.99
Netherlands | Road Fuel | RFP03_02 | Theoretical | FOM | 0.95 | 0.95 | 0.95 | 0.95
Netherlands | Road Fuel | RFP03_02 | Theoretical | Fuels | 41.79 | 30.31 | 23.49 | 21.61
Netherlands | Road Fuel | RFP03_02 | Real | CAPEX | 0 | 2.99 | 2.99 | 2.99
Netherlands | Road Fuel | RFP03_02 | Real | FOM | 0 | 0.95 | 0.95 | 0.95
Netherlands | Road Fuel | RFP03_02 | Real | Fuels | 0 | 12.77 | 9.9 | 9.11
Netherlands | Road Fuel | RFP03_03 | Theoretical | CAPEX | 2.82 | 2.82 | 2.82 | 2.82
Netherlands | Road Fuel | RFP03_03 | Theoretical | FOM | 0.75 | 0.75 | 0.75 | 0.75
Netherlands | Road Fuel | RFP03_03 | Theoretical | Fuels | 37.14 | 29.85 | 22.61 | 20.78
Netherlands | Road Fuel | RFP03_03 | Real | CAPEX | 3.03 | 2.82 | 2.82 | 0
Netherlands | Road Fuel | RFP03_03 | Real | FOM | 0.81 | 0.75 | 0.75 | 0
Netherlands | Road Fuel | RFP03_03 | Real | Fuels | 15.38 | 12.36 | 9.36 | 0
Netherlands | Road Fuel | RFP03_04 | Theoretical | CAPEX | 2.99 | 2.99 | 2.99 | 2.99
Netherlands | Road Fuel | RFP03_04 | Theoretical | FOM | 0.9 | 0.9 | 0.9 | 0.9
Netherlands | Road Fuel | RFP03_04 | Theoretical | Fuels | 41.71 | 30.69 | 23.78 | 21.87
Netherlands | Road Fuel | RFP03_05 | Theoretical | CAPEX | 4.7 | 4.7 | 4.7 | 4.7
Netherlands | Road Fuel | RFP03_05 | Theoretical | FOM | 1.5 | 1.5 | 1.5 | 1.5
Netherlands | Road Fuel | RFP03_05 | Theoretical | Fuels | 69.7 | 56.64 | 43.23 | 39.96
Netherlands | Road Fuel | RFP03_05 | Real | CAPEX | 0 | 4.7 | 0 | 0
Netherlands | Road Fuel | RFP03_05 | Real | FOM | 0 | 1.5 | 0 | 0
Netherlands | Road Fuel | RFP03_05 | Real | Fuels | 0 | 12.35 | 0 | 0
Netherlands | Road Fuel | RFP03_06 | Theoretical | CAPEX | 5.13 | 5.13 | 5.13 | 5.13
Netherlands | Road Fuel | RFP03_06 | Theoretical | FOM | 1.8 | 1.8 | 1.8 | 1.8
Netherlands | Road Fuel | RFP03_06 | Theoretical | Fuels | 75.82 | 58.02 | 45.11 | 41.81
Netherlands | Road Fuel | RFP03_06 | Real | CAPEX | 0 | 5.13 | 5.13 | 5.13
Netherlands | Road Fuel | RFP03_06 | Real | FOM | 0 | 1.8 | 1.8 | 1.8
Netherlands | Road Fuel | RFP03_06 | Real | Fuels | 0 | 12.65 | 9.83 | 9.12
Netherlands | Road Fuel | RFP03_13 | Theoretical | VOC | 28.85 | 24.73 | 18.55 | 17.07
Netherlands | Road Fuel | RFP03_13 | Real | VOC | 28.85 | 24.73 | 0 | 0
Netherlands | Kerosene | RFP04_01 | Theoretical | VOC | 27.8 | 23.83 | 17.87 | 16.45
Netherlands | Kerosene | RFP04_01 | Real | VOC | 27.8 | 23.83 | 0 | 16.45
Netherlands | Fuel Oil | RFP05_01 | Theoretical | VOC | 16.13 | 13.83 | 10.37 | 9.55
Netherlands | Fuel Oil | RFP05_01 | Real | VOC | 16.13 | 13.83 | 10.37 | 9.55
Netherlands | Other Oil Products | RFP06_01 | Theoretical | VOC | 16.13 | 13.83 | 10.37 | 9.55
Netherlands | Bio Naphtha | RFB00_01 | Theoretical | VOC | 30.42 | 26.94 | 22.6 | 18.25
Netherlands | Bio Naphtha | RFB00_01 | Real | VOC | 0 | 26.94 | 0 | 18.25
Netherlands | Bio Ethanol | RFB01_01 | Theoretical | CAPEX | 2.74 | 2.74 | 2.74 | 2.74
Netherlands | Bio Ethanol | RFB01_01 | Theoretical | FOM | 3.94 | 3.94 | 3.94 | 3.94
Netherlands | Bio Ethanol | RFB01_01 | Theoretical | VOC | 39.49 | 39.49 | 88.18 | 136.88
Netherlands | Bio Ethanol | RFB01_01 | Theoretical | Fuels | 11.1 | 23.68 | 23.89 | 6.93
Netherlands | Bio Ethanol | RFB01_01 | Real | CAPEX | 0 | 2.74 | 0 | 0
Netherlands | Bio Ethanol | RFB01_01 | Real | FOM | 0 | 3.94 | 0 | 0
Netherlands | Bio Ethanol | RFB01_01 | Real | VOC | 0 | 39.49 | 0 | 0
Netherlands | Bio Ethanol | RFB01_01 | Real | Fuels | 0 | 23.68 | 0 | 0
Netherlands | Bio Ethanol | RFB01_02 | Theoretical | CAPEX | 3.7 | 3.7 | 3.7 | 3.7
Netherlands | Bio Ethanol | RFB01_02 | Theoretical | FOM | 4.49 | 4.49 | 4.49 | 4.49
Netherlands | Bio Ethanol | RFB01_02 | Theoretical | VOC | 17.63 | 29.05 | 29.05 | 29.05
Netherlands | Bio Ethanol | RFB01_02 | Theoretical | Fuels | 4.67 | 72.93 | 28.02 | 13.83
Netherlands | Bio Ethanol | RFB01_03 | Theoretical | CAPEX | 6.55 | 5.57 | 5.28 | 5.06
Netherlands | Bio Ethanol | RFB01_03 | Theoretical | FOM | 11.19 | 11.19 | 11.19 | 11.19
Netherlands | Bio Ethanol | RFB01_03 | Theoretical | VOC | 38.91 | 38.91 | 45.82 | 52.73
Netherlands | Bio Ethanol | RFB01_03 | Theoretical | Fuels | 26.5 | 42.43 | 42.75 | 21.5
Netherlands | Bio Ethanol | RFB01_03 | Real | CAPEX | 0 | 5.57 | 0 | 0
Netherlands | Bio Ethanol | RFB01_03 | Real | FOM | 0 | 11.19 | 0 | 0
Netherlands | Bio Ethanol | RFB01_03 | Real | VOC | 0 | 38.91 | 0 | 0
Netherlands | Bio Ethanol | RFB01_03 | Real | Fuels | 0 | 42.43 | 0 | 0
Netherlands | Bio Ethanol | RFB01_04 | Theoretical | VOC | 38.23 | 31.39 | 31.39 | 31.39
Netherlands | Bio Diesel | RFB02_01 | Theoretical | CAPEX | 5.38 | 5.38 | 5.38 | 5.38
Netherlands | Bio Diesel | RFB02_01 | Theoretical | FOM | 1.45 | 1.45 | 1.45 | 1.45
Netherlands | Bio Diesel | RFB02_01 | Theoretical | Fuels | 23.28 | 50.92 | 55.97 | 57.01
Netherlands | Bio Diesel | RFB02_02 | Theoretical | CAPEX | 5.98 | 5.56 | 5.13 | 4.27
Netherlands | Bio Diesel | RFB02_02 | Theoretical | FOM | 3 | 3 | 2.5 | 2.5
Netherlands | Bio Diesel | RFB02_02 | Theoretical | Fuels | 58.09 | 30.71 | 31.99 | 32.13
Netherlands | Bio Diesel | RFB02_02 | Real | CAPEX | 0 | 0 | 5.13 | 0
Netherlands | Bio Diesel | RFB02_02 | Real | FOM | 0 | 0 | 2.5 | 0
Netherlands | Bio Diesel | RFB02_02 | Real | Fuels | 0 | 0 | 15.99 | 0
Netherlands | Bio Diesel | RFB02_03 | Theoretical | VOC | 57.7 | 51.1 | 42.86 | 34.62
Netherlands | Bio LPG | RFB03_04 | Theoretical | VOC | 46.36 | 41.06 | 34.44 | 27.82
Netherlands | Natural Gas HD | Gas01_01 | Theoretical | CAPEX | 0.2 | 0.2 | 0.2 | 0.2
Netherlands | Natural Gas HD | Gas01_01 | Theoretical | FOM | 0.22 | 0.22 | 0.22 | 0.22
Netherlands | Natural Gas HD | Gas01_01 | Theoretical | Fuels | 25.38 | 6.43 | 0.06 | 0.04
Netherlands | Natural Gas HD | Gas01_01 | Real | CAPEX | 0.28 | 0.2 | 0 | 0
Netherlands | Natural Gas HD | Gas01_01 | Real | FOM | 0.31 | 0.22 | 0 | 0
Netherlands | Natural Gas HD | Gas01_01 | Real | Fuels | 25.2 | 6.38 | 0 | 0
Netherlands | Natural Gas HD | Gas01_02 | Theoretical | CAPEX | 13.72 | 10.97 | 10.21 | 9.63
Netherlands | Natural Gas HD | Gas01_02 | Theoretical | FOM | 0.77 | 0.59 | 0.59 | 0.59
Netherlands | Natural Gas HD | Gas01_02 | Theoretical | Fuels | 50.37 | 11.64 | 9.76 | 9.28
Netherlands | Natural Gas HD | Gas01_02 | Real | CAPEX | 13.72 | 0 | 0 | 0
Netherlands | Natural Gas HD | Gas01_02 | Real | FOM | 0.77 | 0 | 0 | 0
Netherlands | Natural Gas HD | Gas01_02 | Real | Fuels | 50.37 | 0 | 0 | 0
Netherlands | Natural Gas HD | Gas01_03 | Theoretical | VOC | 24.6 | 6.29 | 4.6 | 4.6
Netherlands | Natural Gas HD | Gas01_03 | Real | VOC | 24.6 | 6.29 | 4.6 | 4.6
Netherlands | Natural Gas HD | Gas01_04 | Theoretical | CAPEX | 0.64 | 0.64 | 0.64 | 0.64
Netherlands | Natural Gas HD | Gas01_04 | Theoretical | FOM | 0.43 | 0.43 | 0.43 | 0.43
Netherlands | Natural Gas HD | Gas01_04 | Theoretical | VOC | 1.01 | 1.01 | 1.01 | 1.01
Netherlands | Natural Gas HD | Gas01_04 | Theoretical | Fuels | 24.6 | 6.29 | 4.6 | 4.6
Netherlands | Natural Gas HD | Gas01_04 | Real | CAPEX | 6.98 | 2.19 | 5.83 | 0
Netherlands | Natural Gas HD | Gas01_04 | Real | FOM | 4.71 | 1.47 | 3.93 | 0
Netherlands | Natural Gas HD | Gas01_04 | Real | VOC | 1.01 | 1.01 | 1.01 | 0
Netherlands | Natural Gas HD | Gas01_04 | Real | Fuels | 24.6 | 6.29 | 4.6 | 0
Netherlands | Natural Gas HD | Gas02_01 | Theoretical | CAPEX | 0.07 | 0.07 | 0.07 | 0.07
Netherlands | Natural Gas HD | Gas02_01 | Theoretical | FOM | 0.03 | 0.03 | 0.03 | 0.03
Netherlands | Natural Gas HD | Gas02_02 | Theoretical | CAPEX | 0.1 | 0.1 | 0.1 | 0.1
Netherlands | Natural Gas HD | Gas02_02 | Theoretical | FOM | 0.04 | 0.04 | 0.04 | 0.04
Netherlands | Natural Gas HD | Gas03_01 | Theoretical | CAPEX | 0.7 | 0.7 | 0.7 | 0.7
Netherlands | Natural Gas HD | Gas03_01 | Theoretical | FOM | 0.15 | 0.15 | 0.15 | 0.15
Netherlands | Natural Gas HD | Gas03_01 | Theoretical | Fuels | 25.09 | 6.49 | 4.69 | 4.6
Netherlands | Natural Gas LD | Gas04_01 | Theoretical | CAPEX | 8.52 | 8.52 | 8.52 | 8.52
Netherlands | Natural Gas LD | Gas04_01 | Theoretical | FOM | 9.15 | 9.15 | 9.15 | 9.15
Netherlands | Natural Gas LD | Gas04_01 | Theoretical | Fuels | 17.22 | 9.66 | 10.18 | 9.83
Netherlands | Natural Gas LD | Gas04_01 | Real | CAPEX | 8.52 | 0 | 0 | 0
Netherlands | Natural Gas LD | Gas04_01 | Real | FOM | 9.15 | 0 | 0 | 0
Netherlands | Natural Gas LD | Gas04_01 | Real | Fuels | 17.22 | 0 | 0 | 0
Netherlands | Natural Gas LD | Gas04_02 | Theoretical | CAPEX | 5.62 | 4.78 | 4.54 | 4.35
Netherlands | Natural Gas LD | Gas04_02 | Theoretical | FOM | 3.66 | 3.66 | 3.66 | 3.66
Netherlands | Natural Gas LD | Gas04_02 | Theoretical | Fuels | 9.92 | 48.79 | 12.94 | 13.12
Netherlands | Natural Gas LD | Gas04_03 | Theoretical | CAPEX | 16.68 | 13.34 | 12.42 | 11.71
Netherlands | Natural Gas LD | Gas04_03 | Theoretical | FOM | 8.16 | 8.16 | 8.16 | 8.16
Netherlands | Natural Gas LD | Gas04_03 | Theoretical | Fuels | 18.89 | 14.76 | 15.17 | 15.02
Netherlands | Natural Gas LD | Gas04_04 | Theoretical | CAPEX | 18.95 | 15.21 | 13.86 | 12.97
Netherlands | Natural Gas LD | Gas04_04 | Theoretical | FOM | 8.16 | 8.16 | 8.16 | 8.16
Netherlands | Natural Gas LD | Gas04_04 | Theoretical | Fuels | 20.16 | 15.81 | 16.25 | 16.1
Netherlands | Natural Gas LD | Gas04_05 | Theoretical | Fuels | 0 | 19.39 | 19.39 | 19.39
Netherlands | Natural Gas LD | Gas05_01 | Theoretical | CAPEX | 0.7 | 0.7 | 0.7 | 0.7
Netherlands | Natural Gas LD | Gas05_01 | Theoretical | FOM | 0.15 | 0.15 | 0.15 | 0.15
Netherlands | Natural Gas LD | Gas05_01 | Theoretical | Fuels | 25.15 | 6.49 | 4.69 | 4.6
Netherlands | Natural Gas LD | Gas05_01 | Real | CAPEX | 2.4 | 2.21 | 2.13 | 2.33
Netherlands | Natural Gas LD | Gas05_01 | Real | FOM | 0.5 | 0.46 | 0.45 | 0.49
Netherlands | Natural Gas LD | Gas05_01 | Real | Fuels | 25.08 | 6.58 | 4.76 | 4.6
Netherlands | Natural Gas LNG | Gas06_01 | Theoretical | VOC | 24.6 | 6.29 | 4.6 | 4.6
Netherlands | Natural Gas LNG | Gas06_01 | Real | VOC | 24.6 | 6.29 | 4.6 | 4.6
Netherlands | Plastic pyrolysis oil | WAI01_12 | Theoretical | CAPEX | 0.8 | 0.77 | 0.74 | 0.71
Netherlands | Plastic pyrolysis oil | WAI01_12 | Theoretical | FOM | 2.74 | 2.6 | 2.47 | 2.33
Netherlands | Plastic pyrolysis oil | WAI01_12 | Theoretical | Fuels | 3.02 | 0.3 | 0.48 | 0.34
Netherlands | Crude Oil | EPF01_02 | Theoretical | VOC | 13.45 | 11.53 | 8.65 | 7.96
Netherlands | Crude Oil | EPF01_02 | Real | VOC | 13.45 | 11.53 | 8.65 | 7.96
Netherlands | National Natural Gas | EPF01_04 | Theoretical | VOC | 24.6 | 6.29 | 4.6 | 4.6
Netherlands | National Natural Gas | EPF01_04 | Real | VOC | 24.6 | 6.29 | 0 | 0
Netherlands | Municipal Waste | EPO01_02 | Theoretical | VOC | 3.23 | 3.78 | 3.78 | 3.78
Netherlands | Municipal Waste | EPO01_02 | Real | VOC | 3.23 | 3.78 | 3.78 | 3.78
Netherlands | Mixed Plastic Waste | WAI01_03 | Theoretical | CAPEX | 9.58 | 9.58 | 9.58 | 9.58
Netherlands | Mixed Plastic Waste | WAI01_03 | Theoretical | FOM | 5.6 | 5.6 | 5.6 | 5.6
Netherlands | Mixed Plastic Waste | WAI01_03 | Theoretical | Fuels | 5.84 | 0.59 | 0.92 | 0.66
Netherlands | Mixed Plastic Waste | WAI01_03 | Real | CAPEX | 9.58 | 9.58 | 9.58 | 12.34
Netherlands | Mixed Plastic Waste | WAI01_03 | Real | FOM | 5.6 | 5.6 | 5.6 | 7.22
Netherlands | Mixed Plastic Waste | WAI01_03 | Real | Fuels | -0.61 | -0.06 | -0.1 | -0.07
Netherlands | Mixed Plastic Waste | EPO01_03 | Theoretical | VOC | 427.08 | 427.08 | 427.08 | 427.08
Netherlands | Mixed Plastic Waste | EPO01_03 | Real | VOC | 427.08 | 427.08 | 427.08 | 0
Netherlands | Waste for incineration | WAI01_19 | Theoretical | Fuels | 3.23 | 3.78 | 3.78 | 3.78
Netherlands | Waste for incineration | WAI01_20 | Theoretical | Fuels | -0.62 | -0.06 | -0.1 | -0.07
Netherlands | Waste for incineration | WAI01_20 | Real | Fuels | -0.62 | -0.06 | -0.1 | -0.07
Netherlands | Wood | EPB01_01 | Theoretical | VOC | 9.7 | 9.7 | 9.7 | 9.7
Netherlands | Wood | EPB01_01 | Real | VOC | 9.7 | 9.7 | 9.7 | 9.7
Netherlands | Wood | EPB01_02 | Theoretical | VOC | 10.22 | 10.22 | 10.22 | 10.22
Netherlands | Wood | EPB01_02 | Real | VOC | 0 | 10.22 | 10.22 | 10.22
Netherlands | Wood | EPB01_03 | Theoretical | VOC | 13.38 | 13.38 | 13.38 | 13.38
Netherlands | Grasscrops | EPB01_04 | Theoretical | VOC | 8.78 | 8 | 7.76 | 7.54
Netherlands | Grasscrops | EPB01_04 | Real | VOC | 8.78 | 8 | 7.76 | 7.54
Netherlands | Dry organic matter | EPB01_05 | Theoretical | VOC | 24.52 | 35.16 | 35.12 | 35.07
Netherlands | Dry organic matter | EPB01_05 | Real | VOC | 24.52 | 0 | 0 | 0
Netherlands | Wet organic matter | EPB01_06 | Theoretical | VOC | 7.81 | 7.03 | 6.33 | 5.7
Netherlands | Manure | EPB01_07 | Theoretical | VOC | 6.39 | 6.43 | 6.46 | 6.48
Netherlands | Manure | EPB01_07 | Real | VOC | 6.39 | 0 | 0 | 0
Netherlands | Sugars | EPB01_08 | Theoretical | VOC | 3.96 | 4.22 | 4.25 | 4.28
Netherlands | Sugars | EPB01_08 | Real | VOC | 0 | 4.22 | 0 | 0
Netherlands | Starch | EPB01_09 | Theoretical | VOC | 14.64 | 19.22 | 19.68 | 20.13
Netherlands | Vegetable Oil | EPB01_10 | Theoretical | VOC | 24.52 | 35.16 | 35.12 | 35.07
Netherlands | Vegetable Oil | EPB01_11 | Theoretical | VOC | 26.98 | 38.68 | 38.63 | 38.58
Netherlands | Biomethane | EPB01_12 | Theoretical | VOC | 19.39 | 19.39 | 19.39 | 19.39
Netherlands | Emitted neGHG - Residential - CO2 | neE02_02 | Theoretical | CAPEX | 24.5 | 24.5 | 24.5 | 24.5
Netherlands | Emitted neGHG - Residential - CO2 | neE02_02 | Real | CAPEX | 0 | 0 | 24.5 | 24.5
Netherlands | Emitted neGHG - Services - CH4 | neE02_04 | Theoretical | CAPEX | 12.25 | 12.25 | 12.25 | 12.25
Netherlands | Emitted neGHG - Services - CH4 | neE02_04 | Real | CAPEX | 0 | 0 | 12.25 | 13.36
Netherlands | Emitted neGHG - Agriculture - CO2 | neE02_06 | Theoretical | CAPEX | 24.5 | 24.5 | 24.5 | 24.5
Netherlands | Emitted neGHG - Agriculture - CO2 | neE02_06 | Real | CAPEX | 0 | 0 | 24.5 | 28.04
Netherlands | Emitted neGHG - Agriculture - CH4 | neE02_08 | Theoretical | CAPEX | 7.35 | 8.98 | 10.62 | 12.25
Netherlands | Emitted neGHG - Agriculture - CH4 | neE02_08 | Real | CAPEX | 25.77 | 8.98 | 10.62 | 12.25
Netherlands | Emitted neGHG - Agriculture - CH4 | neE02_09 | Theoretical | CAPEX | 122.51 | 126.59 | 130.68 | 134.76
Netherlands | Emitted neGHG - Agriculture - CH4 | neE02_09 | Real | CAPEX | 0 | 0 | 130.68 | 134.76
Netherlands | Emitted neGHG - Agriculture - CH4 | neE02_10 | Theoretical | CAPEX | 465.53 | 465.53 | 465.53 | 465.53
Netherlands | Emitted neGHG - Agriculture - CH4 | neE02_11 | Theoretical | CAPEX | 2.45 | 7.76 | 13.07 | 18.38
Netherlands | Emitted neGHG - Agriculture - CH4 | neE02_11 | Real | CAPEX | 0 | 7.76 | 13.07 | 18.38
Netherlands | Emitted neGHG - Agriculture - CH4 | neE02_12 | Theoretical | CAPEX | 465.53 | 465.53 | 465.53 | 465.53
Netherlands | Emitted neGHG - Agriculture - CH4 | neE02_13 | Theoretical | CAPEX | 12.25 | 12.25 | 12.25 | 12.25
Netherlands | Emitted neGHG - Agriculture - CH4 | neE02_13 | Real | CAPEX | 47.4 | 12.25 | 12.25 | 12.25
Netherlands | Emitted neGHG - Agriculture - N2O | neE02_15 | Theoretical | CAPEX | 2.45 | 3.68 | 4.9 | 6.13
Netherlands | Emitted neGHG - Agriculture - N2O | neE02_15 | Real | CAPEX | 0 | 3.68 | 4.9 | 6.13
Netherlands | Emitted neGHG - Agriculture - N2O | neE02_16 | Theoretical | CAPEX | 79.63 | 85.76 | 91.88 | 98.01
Netherlands | Emitted neGHG - Agriculture - N2O | neE02_16 | Real | CAPEX | 0 | 0 | 91.88 | 98.01
Netherlands | Emitted neGHG - Agriculture - N2O | neE02_17 | Theoretical | CAPEX | 465.53 | 465.53 | 465.53 | 465.53
Netherlands | Emitted neGHG - Agriculture - N2O | neE02_18 | Theoretical | CAPEX | 18.38 | 20.42 | 22.46 | 24.5
Netherlands | Emitted neGHG - Agriculture - N2O | neE02_18 | Real | CAPEX | 0 | 0 | 22.46 | 24.5
Netherlands | Emitted neGHG - Agriculture - N2O | neE02_19 | Theoretical | CAPEX | 79.63 | 83.71 | 87.8 | 91.88
Netherlands | Emitted neGHG - Agriculture - N2O | neE02_19 | Real | CAPEX | 0 | 0 | 87.8 | 91.88
Netherlands | Emitted neGHG - Agriculture - N2O | neE02_20 | Theoretical | CAPEX | 465.53 | 465.53 | 465.53 | 465.53
Netherlands | Emitted neGHG - Agriculture - N2O | neE02_21 | Theoretical | CAPEX | 18.38 | 19.6 | 20.83 | 22.05
Netherlands | Emitted neGHG - Agriculture - N2O | neE02_21 | Real | CAPEX | 37.14 | 19.6 | 20.83 | 22.05
Netherlands | Emitted neGHG - Industry - CO2 | neE02_23 | Theoretical | CAPEX | 24.5 | 24.5 | 24.5 | 24.5
Netherlands | Emitted neGHG - Industry - CO2 | neE02_23 | Real | CAPEX | 0 | 0 | 24.5 | 24.5
Netherlands | Emitted neGHG - Industry - CH4 | neE02_25 | Theoretical | CAPEX | 12.25 | 12.25 | 12.25 | 12.25
Netherlands | Emitted neGHG - Industry - CH4 | neE02_25 | Real | CAPEX | 0 | 0 | 12.25 | 12.25
Netherlands | Emitted neGHG - Industry - N2O | neE02_27 | Theoretical | CAPEX | 18.38 | 19.6 | 20.83 | 22.05
Netherlands | Emitted neGHG - Industry - N2O | neE02_27 | Real | CAPEX | 0 | 0 | 20.83 | 22.05
Netherlands | Emitted neGHG - Industry - F-gas | neE02_29 | Theoretical | CAPEX | 11.76 | 12.25 | 9.8 | 9.8
Netherlands | Emitted neGHG - Industry - F-gas | neE02_29 | Real | CAPEX | 0 | 0 | 9.8 | 11.78
Netherlands | Emitted neGHG - Industry - F-gas | neE02_30 | Theoretical | CAPEX | 78.41 | 55.13 | 34.3 | 34.3
Netherlands | Emitted neGHG - Industry - F-gas | neE02_31 | Theoretical | CAPEX | 14.7 | 13.07 | 11.43 | 9.8
Netherlands | Emitted neGHG - Transport - CH4 | neE02_33 | Theoretical | CAPEX | 12.25 | 12.25 | 12.25 | 12.25
Netherlands | Emitted neGHG - Transport - CH4 | neE02_33 | Real | CAPEX | 0 | 0 | 12.25 | 44.55
Netherlands | Emitted neGHG - Transport - N2O | neE02_35 | Theoretical | CAPEX | 18.38 | 19.6 | 20.83 | 22.05
Netherlands | Emitted neGHG - Transport - N2O | neE02_35 | Real | CAPEX | 0 | 0 | 20.83 | 34.13
Netherlands | Emitted neGHG - Transport - F-gas | neE02_37 | Theoretical | CAPEX | 14.7 | 13.07 | 11.43 | 9.8
Netherlands | Emitted neGHG - Transport - F-gas | neE02_37 | Real | CAPEX | 0 | 0 | 11.43 | 0
Netherlands | Emitted neGHG - LULUCF - CO2 | neE02_39 | Theoretical | CAPEX | 19.6 | 19.6 | 22.05 | 24.5
Netherlands | Emitted neGHG - LULUCF - CO2 | neE02_39 | Real | CAPEX | 0 | 0 | 22.05 | 24.5
Netherlands | CO2 CCUS Network | Emi01_01 | Theoretical | VOC | 20 | 20 | 20 | 20
Netherlands | CO2 CCUS Network | Emi01_01 | Real | VOC | 0 | 20 | 20 | 20
Netherlands | CO2 CCUS Network | Emi01_02 | Theoretical | CAPEX | 122.65 | 61.32 | 42.93 | 30.66
Netherlands | CO2 CCUS Network | Emi01_02 | Theoretical | FOM | 50.06 | 25.03 | 17.52 | 12.51
Netherlands | CO2 CCUS Network | Emi01_02 | Theoretical | Fuels | 245.76 | 54.18 | 60.89 | 48.06
Netherlands | CO2 CCUS Network | Emi01_03 | Theoretical | CAPEX | 122.65 | 61.32 | 42.93 | 30.66
Netherlands | CO2 CCUS Network | Emi01_03 | Theoretical | FOM | 50.06 | 25.03 | 17.52 | 12.51
Netherlands | CO2 CCUS Network | Emi01_03 | Theoretical | Fuels | 245.76 | 63.2 | 84.2 | 85.85
Netherlands | CO2 CCUS Network | Emi01_04 | Theoretical | CAPEX | 1.28 | 1.28 | 1.28 | 1.28
Netherlands | CO2 CCUS Network | Emi01_04 | Theoretical | FOM | 0.47 | 0.47 | 0.47 | 0.47
Netherlands | CO2 Air ETS | Emi02_01 | Theoretical | VOC | 41.75 | 152.1 | 152.1 | 152.1

## International_Transport
Type

## TechInfo
Tech_ID | Name | Units_of_Capacity | Node | Category | Sector | Sub_sector | Activity | Units_of_Activity
OPE01_03 | Exports of syn-based naphtha | [PJ/y] | Europe | Exports | Refineries | Export Hydrocarbons | Naphtha Exports | [PJ]
OPE02_03 | Exports of syn-based road fuels | [PJ/y] | Europe | Exports | Refineries | Export Hydrocarbons | Road Fuel Exports | [PJ]
OPE03_03 | Exports of syn-based kerosene | [PJ/y] | Europe | Exports | Refineries | Export Hydrocarbons | Kerosene Exports | [PJ]
TNB01_05 | Syn Diesel Ship - International | [vessels] | Netherlands | Final | Transport | Bunker | Bunker Navigation | [Mvkm]
TNB01_08 | Methanol Ship - International | [vessels] | Netherlands | Final | Transport | Bunker | Bunker Navigation | [Mvkm]
TAI01_03 | Syn Kerosene Airplane | [planes] | Netherlands | Final | Transport | Bunker | Bunker Aviation | [Mvkm]
TNB01_10 | CO2 Credits for Navigation | [MtonCO2e/y] | Netherlands | Final | Transport | Bunker | Renewable CO2 Credit | [Mton_CO2e]
TAI01_07 | CO2 Credits for Aviation | [MtonCO2e/y] | Netherlands | Final | Transport | Bunker | Renewable CO2 Credit | [Mton_CO2e]
TAI01_06 | H2 Credits for Aviation | [PJ/y] | Netherlands | Final | Transport | Bunker | Renewable H2 Credit | [PJ]
TNB01_09 | H2 Credits for Navigation | [PJ/y] | Netherlands | Final | Transport | Bunker | Renewable H2 Credit | [PJ]
ICR01_01 | H2 Credits for Industry | [PJ/y] | Netherlands | Final | Industry | Other ETS - Industry | Renewable H2 Credit | [PJ]
TOT01_03 | H2 Credits for Transport | [PJ/y] | Netherlands | Final | Transport | Other | Renewable H2 Credit | [PJ]
Res01_01 | Dummy standard electricity consumption - Residential | [PJ/y] | Netherlands | Final | Residential | Appliances | Electricity demand - Residential | [PJ]
Res01_02 | Flexible standard electricity consumption - Residential | [PJ/y] | Netherlands | Final | Residential | Appliances | Electricity demand - Residential | [PJ]
Res02_01 | House with insulation GFE - Residential Flats | [khouses/y] | Netherlands | Final | Residential | Flats | Houses - Residential Flats | [khouses]
Res02_02 | House with insulation DC - Residential Flats | [khouses/y] | Netherlands | Final | Residential | Flats | Houses - Residential Flats | [khouses]
Res02_03 | House with insulation B - Residential Flats | [khouses/y] | Netherlands | Final | Residential | Flats | Houses - Residential Flats | [khouses]
Res02_04 | House with insulation A - Residential Flats | [khouses/y] | Netherlands | Final | Residential | Flats | Houses - Residential Flats | [khouses]
Res02_05 | House with insulation A+ - Residential Flats | [khouses/y] | Netherlands | Final | Residential | Flats | Houses - Residential Flats | [khouses]
Res03_01 | House with insulation GFE - Residential Terrace | [khouses/y] | Netherlands | Final | Residential | Terrace | Houses - Residential Terrace | [khouses]
Res03_02 | House with insulation DC - Residential Terrace | [khouses/y] | Netherlands | Final | Residential | Terrace | Houses - Residential Terrace | [khouses]
Res03_03 | House with insulation B - Residential Terrace | [khouses/y] | Netherlands | Final | Residential | Terrace | Houses - Residential Terrace | [khouses]
Res03_04 | House with insulation A - Residential Terrace | [khouses/y] | Netherlands | Final | Residential | Terrace | Houses - Residential Terrace | [khouses]
Res03_05 | House with insulation A+ - Residential Terrace | [khouses/y] | Netherlands | Final | Residential | Terrace | Houses - Residential Terrace | [khouses]
Res04_01 | House with insulation GFE - Residential Dwellings | [khouses/y] | Netherlands | Final | Residential | Dwellings | Houses - Residential Dwellings | [khouses]
Res04_02 | House with insulation DC - Residential Dwellings | [khouses/y] | Netherlands | Final | Residential | Dwellings | Houses - Residential Dwellings | [khouses]
Res04_03 | House with insulation B - Residential Dwellings | [khouses/y] | Netherlands | Final | Residential | Dwellings | Houses - Residential Dwellings | [khouses]
Res04_04 | House with insulation A - Residential Dwellings | [khouses/y] | Netherlands | Final | Residential | Dwellings | Houses - Residential Dwellings | [khouses]
Res04_05 | House with insulation A+ - Residential Dwellings | [khouses/y] | Netherlands | Final | Residential | Dwellings | Houses - Residential Dwellings | [khouses]
Ser01_01 | Dummy standard electricity consumption - Services | [PJ/y] | Netherlands | Final | Services | Appliances | Electricity demand - Services | [PJ]
Ser01_02 | Flexible standard electricity consumption - Services | [PJ/y] | Netherlands | Final | Services | Appliances | Electricity demand - Services | [PJ]
Ser02_01 | Space with insulation GFE - Services | [Mm2/y] | Netherlands | Final | Services | Buildings | Space - Services | [Mm2]
Ser02_02 | Space with insulation DC - Services | [Mm2/y] | Netherlands | Final | Services | Buildings | Space - Services | [Mm2]
Ser02_03 | Space with insulation B - Services | [Mm2/y] | Netherlands | Final | Services | Buildings | Space - Services | [Mm2]
Ser02_04 | Space with insulation A - Services | [Mm2/y] | Netherlands | Final | Services | Buildings | Space - Services | [Mm2]
Ser02_05 | Space with insulation A+ - Services | [Mm2/y] | Netherlands | Final | Services | Buildings | Space - Services | [Mm2]
Agr01_01 | Dummy standard electricity consumption - Agriculture | [PJ/y] | Netherlands | Final | Agriculture | Appliances | Electricity demand - Agricuture | [PJ]
Agr02_01 | Dummy balance heat consumption - Agriculture Horticulture | [PJ/y] | Netherlands | Final | Agriculture | Heat demand horticulture | Heat demand - Agriculture | [PJ]
Agr04_01 | Fuel based Machinery - Agriculture | [PJ/y] | Netherlands | Final | Agriculture | Machinery | Machinery - Agriculture | [PJ]
Agr04_02 | Hybrid Machinery - Agriculture | [PJ/y] | Netherlands | Final | Agriculture | Machinery | Machinery - Agriculture | [PJ]
IBM01_01 | Blast furnace BOF - Steel Production | [Mton_Steel/y] | Netherlands | Final | Industry | Basic Metals | Steel production - Basic Metals Industry | [Mton_Steel]
IBM01_02 | Blast furnace BOF wCCUS (end-of-pipe) - Steel Production | [Mton_Steel/y] | Netherlands | Final | Industry | Basic Metals | Steel production - Basic Metals Industry | [Mton_Steel]
IBM01_03 | Blast furnace BOF with top gas recycling wCCUS (end-of-pipe) - Steel Production | [Mton_Steel/y] | Netherlands | Final | Industry | Basic Metals | Steel production - Basic Metals Industry | [Mton_Steel]
IBM01_04 | Hisarna - Steel Production | [Mton_Steel/y] | Netherlands | Final | Industry | Basic Metals | Steel production - Basic Metals Industry | [Mton_Steel]
IBM01_05 | Hisarna wCCUS (cryogenic) - Steel Production | [Mton_Steel/y] | Netherlands | Final | Industry | Basic Metals | Steel production - Basic Metals Industry | [Mton_Steel]
IBM01_06 | Hisarna biomass wCCUS (cryogenic) - Steel Production | [Mton_Steel/y] | Netherlands | Final | Industry | Basic Metals | Steel production - Basic Metals Industry | [Mton_Steel]
IBM01_07 | Direct reduction from natural gas - Steel Production | [Mton_Steel/y] | Netherlands | Final | Industry | Basic Metals | Steel production - Basic Metals Industry | [Mton_Steel]
IBM01_08 | Direct reduction from hydrogen - Steel Production | [Mton_Steel/y] | Netherlands | Final | Industry | Basic Metals | Steel production - Basic Metals Industry | [Mton_Steel]
IBM01_09 | Direct reduction from hydrogen w/biomass - Steel Production | [Mton_Steel/y] | Netherlands | Final | Industry | Basic Metals | Steel production - Basic Metals Industry | [Mton_Steel]
IBM01_10 | Low temperature electro winning (ULCOWIN) - Steel Production | [Mton_Steel/y] | Netherlands | Final | Industry | Basic Metals | Steel production - Basic Metals Industry | [Mton_Steel]
IBM01_11 | High temperature electro winning - Steel Production | [Mton_Steel/y] | Netherlands | Final | Industry | Basic Metals | Steel production - Basic Metals Industry | [Mton_Steel]
IBM01_12 | Scrap-fed EAF - Steel Production | [Mton_Steel/y] | Netherlands | Final | Industry | Basic Metals | Steel production - Basic Metals Industry | [Mton_Steel]
IBM01_13 | Scrap-fed EAF with syngas fuel - Steel Production | [Mton_Steel/y] | Netherlands | Final | Industry | Basic Metals | Steel production - Basic Metals Industry | [Mton_Steel]
IBM01_15 | DRI-fed EAF - Steel Production | [Mton_Steel/y] | Netherlands | Final | Industry | Basic Metals | Steel production - Basic Metals Industry | [Mton_Steel]
IBM01_16 | DRI-fed EAF with syngas fuel - Steel Production | [Mton_Steel/y] | Netherlands | Final | Industry | Basic Metals | Steel production - Basic Metals Industry | [Mton_Steel]
IBM01_17 | DRI-fed EAF with syngas fuel and biomass reducing agent - Steel Production | [Mton_Steel/y] | Netherlands | Final | Industry | Basic Metals | Steel production - Basic Metals Industry | [Mton_Steel]
IFE01_01 | Nitric Acid production from Ammonia -Fertilizers | [Mton_AN] | Netherlands | Final | Industry | Fertilizers | Nitric Acid production - Fertilizers Industry | [Mton_AN]
IFE02_02 | Urea production from Ammonia and CCUS - Fertilizers | [Mton_Urea] | Netherlands | Final | Industry | Fertilizers | Urea production - Fertilizers Industry | [Mton_Urea]
IFE03_01 | Ammonia demand for other fertilizers - Fertilizers | [Mton_NH3] | Netherlands | Final | Industry | Fertilizers | Other Ammonia based fertilizers - Fertilizers Industry | [Mton_NH3]
ICH01_01 | Existing naphtha steam cracker - Petrochemical industry | [Mton_Ey/y] | Netherlands | Conversion | Industry | Chemicals | Ethylene intermediate | [Mton_Ey]
ICH01_02 | Existing naphtha steam cracker wCCUS (MEA postcombustion) - Petrochemical industry | [Mton_Ey/y] | Netherlands | Conversion | Industry | Chemicals | Ethylene intermediate | [Mton_Ey]
ICH01_03 | Existing bio-naphtha steam cracker wCCUS (MEA postcombustion) - Petrochemical industry | [Mton_Ey/y] | Netherlands | Conversion | Industry | Chemicals | Ethylene intermediate | [Mton_Ey]
ICH01_04 | Existing syn-naphtha steam cracker wCCUS (MEA postcombustion) - Petrochemical industry | [Mton_Ey/y] | Netherlands | Conversion | Industry | Chemicals | Ethylene intermediate | [Mton_Ey]
ICH01_05 | Electrified naphtha steam cracker - Petrochemical industry | [Mton_Ey/y] | Netherlands | Conversion | Industry | Chemicals | Ethylene intermediate | [Mton_Ey]
ICH01_06 | Electrified bio-naphtha steam cracker - Petrochemical industry | [Mton_Ey/y] | Netherlands | Conversion | Industry | Chemicals | Ethylene intermediate | [Mton_Ey]
ICH01_07 | Electrified syn-naphtha steam cracker - Petrochemical industry | [Mton_Ey/y] | Netherlands | Conversion | Industry | Chemicals | Ethylene intermediate | [Mton_Ey]
ICH01_08 | Hydrogen fueled naphtha steam cracker - Petrochemical industry | [Mton_Ey/y] | Netherlands | Conversion | Industry | Chemicals | Ethylene intermediate | [Mton_Ey]
ICH01_09 | Hydrogen fueled bio-naphtha steam cracker - Petrochemical industry | [Mton_Ey/y] | Netherlands | Conversion | Industry | Chemicals | Ethylene intermediate | [Mton_Ey]
ICH01_10 | Hydrogen fueled syn-naphtha steam cracker - Petrochemical industry | [Mton_Ey/y] | Netherlands | Conversion | Industry | Chemicals | Ethylene intermediate | [Mton_Ey]
ICH01_11 | Ethylene from bioethanol dehydration - Petrochemical industry | [Mton_Ey/y] | Netherlands | Conversion | Industry | Chemicals | Ethylene intermediate | [Mton_Ey]
ICH01_12 | Methanol to olefins - Petrochemical industry | [Mton_Py/y] | Netherlands | Conversion | Industry | Chemicals | Propylene intermediate | [Mton_Py]
ICH01_13 | Ethylene imports - Petrochemical industry | [Mton_Ey/y] | Netherlands | Primary | Material | Chemicals | Ethylene intermediate | [Mton_Ey]
ICH01_14 | Propylene from PDH alkenation of LPG - Petrochemicals | [Mton_Py/y] | Netherlands | Conversion | Industry | Chemicals | Propylene intermediate | [Mton_Py]
ICH01_15 | Propylene from ethanol dehydration, ethene dimerization and metathesis - Petrochemicals | [Mton_Py/y] | Netherlands | Conversion | Industry | Chemicals | Propylene intermediate | [Mton_Py]
ICH01_16 | Propylene imports - Petrochemical industry | [Mton_Py/y] | Netherlands | Primary | Material | Chemicals | Propylene intermediate | [Mton_Py]
ICH01_17 | Butadiene imports - Petrochemical industry | [Mton_Butadiene/y] | Netherlands | Primary | Material | Chemicals | Butadiene production - Chemical Industry | [Mton_Butadiene]
ICH01_18 | High-pressure polymerisation of low-density polyethylene (LDPE) | [Mton_LDPE/y] | Netherlands | Final | Industry | Chemicals | LDPE production - Chemical Industry | [Mton_LDPE]
ICH01_19 | Solution polymerisation of linear low-density polyethylene (LLDPE) | [Mton_LLDPE/y] | Netherlands | Final | Industry | Chemicals | LLDPE production - Chemical Industry | [Mton_LLDPE]
ICH01_20 | Suspension/slurry polymerisation of high-density polyethylene (HDPE) | [Mton_HDPE/y] | Netherlands | Final | Industry | Chemicals | HDPE production - Chemical Industry | [Mton_HDPE]
ICH01_21 | Gas-phase polymerisation of polypropylene (PP) | [Mton_PP/y] | Netherlands | Final | Industry | Chemicals | Polypropylene production - Chemical Industry | [Mton_PP]
ICH01_22 | Dummy - conversion of propylene use to propylene final | [Mton_Py/y] | Netherlands | Final | Industry | Chemicals | Propylene production - Chemical Industry | [Mton_Py]
ICH01_23 | Dummy - conversion of ethylene use to ethylene final | [Mton_Ey/y] | Netherlands | Final | Industry | Chemicals | Ethylene production - Chemical Industry | [Mton_Ey]
ICH01_24 | Dummy - conversion of PTA intermediate to PTA final | [Mton_PTA/y] | Netherlands | Final | Industry | Chemicals | PTA production - Chemical Industry | [Mton_PTA]
ICH01_25 | Paraxylene oxidation and crystallization | [Mton_PTA/y] | Netherlands | Conversion | Industry | Chemicals | PTA intermediate | [Mton_PTA]
ICH01_26 | Polymerization to PET (PTA & MEG) | [Mton_PET/y] | Netherlands | Conversion | Industry | Chemicals | Polyethylene terephthalate (PET) | [Mton_PET]
ICH01_27 | VCM production and polymerisation to PVC | [Mton_PVC/y] | Netherlands | Final | Industry | Chemicals | PVC production - Chemical Industry | [Mton_PVC]
ICH01_28 | VCM production and polymerisation to PVC with electric furnaces | [Mton_PVC/y] | Netherlands | Final | Industry | Chemicals | PVC production - Chemical Industry | [Mton_PVC]
ICH01_29 | Existing naphtha steam cracker with 10% pyrolysis oil blending - Petrochemical industry | [Mton_Ey/y] | Netherlands | Conversion | Industry | Chemicals | Ethylene intermediate | [Mton_Ey]
ICH01_30 | Existing naphtha steam cracker with 10% pyrolysis oil blending and CCUS - Petrochemical industry | [Mton_Ey/y] | Netherlands | Conversion | Industry | Chemicals | Ethylene intermediate | [Mton_Ey]
ICH01_31 | Polymerization to PET (BHET) | [Mton_PET/y] | Netherlands | Final | Industry | Chemicals | Polyethylene terephthalate (PET) | [Mton_PET]
ICH01_32 | Dummy - conversion of PET to polyester | [Mton_material/y] | Netherlands | Final | Industry | Chemicals | Polyester production - Chemical Industry | [Mton_material]
ICH01_33 | Dummy - conversion of bioplastics to polyester | [Mton_material/y] | Netherlands | Final | Industry | Chemicals | Polyester production - Chemical Industry | [Mton_material]
ICH01_34 | Ethylene oxide production | [Mton_EO/y] | Netherlands | Conversion | Industry | Chemicals | Ethylene oxide intermediate | [Mton_EO]
ICH01_35 | Ethylene glycol production | [Mton_EG/y] | Netherlands | Conversion | Industry | Chemicals | Ethylene glycol | [Mton_EG]
ICH01_36 | Dummy - conversion EO to final | [Mton_EO/y] | Netherlands | Final | Industry | Chemicals | Ethylene oxide production - Chemical Industry | [Mton_EO]
ICH01_37 | Methanol to aromatics | [Mton_BTX/y] | Netherlands | Final | Industry | Chemicals | BTX aromatics production - Chemical Industry | [Mton_BTX]
ICH01_38 | Biomass to aromatics | [Mton_BTX/y] | Netherlands | Final | Industry | Chemicals | BTX aromatics production - Chemical Industry | [Mton_BTX]
ICH01_39 | Imported aromatics | [Mton_BTX/y] | Netherlands | Primary | Material | Chemicals | BTX aromatics production - Chemical Industry | [Mton_BTX]
ICH01_40 | CO2 electrolysis | [Mton_Ey/y] | Netherlands | Conversion | Industry | Chemicals | Ethylene intermediate | [Mton_Ey]
ICH01_41 | Propylene from PDH alkenation of Bio LPG - Petrochemicals | [Mton_Py/y] | Netherlands | Conversion | Industry | Chemicals | Propylene intermediate | [Mton_Py]
ICH01_42 | Existing bionaphtha steam cracker - Petrochemical industry | [Mton_Ey/y] | Netherlands | Conversion | Industry | Chemicals | Ethylene intermediate | [Mton_Ey]
ICB01_01 | Bioplastics from hydrolisis, fermenation and furfularization - Bioplastics | [Mton_BP/y] | Netherlands | Conversion | Industry | Chemicals | Bioplastics (PEF, PLA) | [Mton_BP]
ICL01_01 | Chlor - alkali finite gap brine electrolysis - Chlorine production | [Mton_Cl2/y] | Netherlands | Conversion | Industry | Chemicals | Chlorine intermediate | [Mton_CL2]
ICL01_02 | Dummy - conversion of chlorine to final product | [Mton_Cl2/y] | Netherlands | Final | Industry | Chemicals | Chlorine production - Chemical Industry | [Mton_CL2]
ICL01_03 | Chlor - alkali zero-gap brine electrolysis - Chlorine production | [Mton_Cl2/y] | Netherlands | Conversion | Industry | Chemicals | Chlorine intermediate | [Mton_CL2]
IOC01_01 | Reference remaining chemicals - Other ETS chemicals | [Idx_2020/y] | Netherlands | Final | Industry | Chemicals | Other ETS chemicals - Chemical Industry | [Idx_2020]
IOC01_02 | Improved remaining chemicals (bio feedstock) - Other ETS chemicals | [Idx_2020/y] | Netherlands | Final | Industry | Chemicals | Other ETS chemicals - Chemical Industry | [Idx_2020]
IOC01_03 | Improved remaining chemicals (syn feedstock) - Other ETS chemicals | [Idx_2020/y] | Netherlands | Final | Industry | Chemicals | Other ETS chemicals - Chemical Industry | [Idx_2020]
IGS01_01 | Conventional furnaces + post-melting - Glass production | [Mton_Glass/y] | Netherlands | Final | Industry | Other Industry ETS | Glass production - ETS Industry | [Mton_Glass]
IGS01_02 | Efficient furnaces + post-melting - Glass production | [Mton_Glass/y] | Netherlands | Final | Industry | Other Industry ETS | Glass production - ETS Industry | [Mton_Glass]
IGS01_03 | Electric cold-top furnaces + post-melting - Glass production | [Mton_Glass/y] | Netherlands | Final | Industry | Other Industry ETS | Glass production - ETS Industry | [Mton_Glass]
ICS01_01 | Conventional kilns + preparation, drying, treatment - Ceramics production | [Mton_Ceramic/y] | Netherlands | Final | Industry | Other Industry ETS | Ceramics production -ETS Industry | [Mton_Ceramics]
ICS01_02 | Electric kilns + preparation, drying, treatment - Ceramics production | [Mton_Ceramic/y] | Netherlands | Final | Industry | Other Industry ETS | Ceramics production -ETS Industry | [Mton_Ceramics]
IPP01_01 | Conventional paper milling - Paper and board production | [Mton_Paper/y] | Netherlands | Final | Industry | Other Industry ETS | Paper production - ETS Industry | [Mton_Paper]
IPP01_02 | Compressed refining of paper - Paper and board production | [Mton_Paper/y] | Netherlands | Final | Industry | Other Industry ETS | Paper production - ETS Industry | [Mton_Paper]
IPP01_03 | Air-laid forming for paper - Paper and board production | [Mton_Paper/y] | Netherlands | Final | Industry | Other Industry ETS | Paper production - ETS Industry | [Mton_Paper]
IPP01_04 | Microwave drying for board - Paper and board production | [Mton_board/y] | Netherlands | Final | Industry | Other Industry ETS | Board production - ETS Industry | [Mton_board]
IPP01_05 | Conventional board milling - Paper and board production | [Mton_board/y] | Netherlands | Final | Industry | Other Industry ETS | Board production - ETS Industry | [Mton_board]
IFD01_01 | Reference food processes - Food industry | [Idx_2020/y] | Netherlands | Final | Industry | Other Industry non-ETS | Food production - non-ETS Industry | [Idx_2020]
IFD01_02 | Improved food processes - Food industry | [Idx_2020/y] | Netherlands | Final | Industry | Other Industry non-ETS | Food production - non-ETS Industry | [Idx_2020]
IOE01_01 | Reference other ETS industry - Other ETS Industry | [Idx_2020/y] | Netherlands | Final | Industry | Other Industry ETS | Other ETS - Industry | [Idx_2020]
IOE01_02 | Improved other ETS industry - Other ETS Industry | [Idx_2020/y] | Netherlands | Final | Industry | Other Industry ETS | Other ETS - Industry | [Idx_2020]
ION01_01 | Reference other non-ETS industry - Other non-ETS Industry | [Idx_2020/y] | Netherlands | Final | Industry | Other Industry non-ETS | Other non-ETS - Industry | [Idx_2020]
ION01_02 | Improved other non-ETS industry (bio feedstock) - Other non-ETS Industry | [Idx_2020/y] | Netherlands | Final | Industry | Other Industry non-ETS | Other non-ETS - Industry | [Idx_2020]
ION01_03 | Improved other non-ETS industry (syn feedstock) - Other non-ETS Industry | [Idx_2020/y] | Netherlands | Final | Industry | Other Industry non-ETS | Other non-ETS - Industry | [Idx_2020]
IMM01_01 | Standard Machinery - Industry | [PJ/y] | Netherlands | Final | Industry | Machinery | Machinery - Industry | [PJ]
IMM01_02 | Hybrid Machinery - Industry | [PJ/y] | Netherlands | Final | Industry | Machinery | Machinery - Industry | [PJ]
IMM01_03 | Electric Machinery - Industry | [PJ/y] | Netherlands | Final | Industry | Machinery | Machinery - Industry | [PJ]
WAI01_01 | Conventional waste collection & sorting | [Mton_Waste/y] | Netherlands | Final | Industry | Waste Disposal | Waste Management | [Mton_Waste]
WAI01_02 | Improved waste collection & sorting | [Mton_Waste/y] | Netherlands | Final | Industry | Waste Disposal | Waste Management | [Mton_Waste]
WAI01_03 | Sorting of plastic waste streams into categories | [Mton_Waste/y] | Netherlands | Conversion | Industry | Waste Disposal | Mixed Plastic Waste | [Mt]
WAI01_04 | CHP Waste - Waste Management | [GW] | Netherlands | Conversion | Industry | Waste Disposal | Heat HT Industry | [PJ]
WAI01_05 | CHP Waste wCCS - Waste Management | [GW] | Netherlands | Conversion | Industry | Waste Disposal | Heat HT Industry | [PJ]
WAI01_06 | Mechanical recycling of PET | [Mton_sortedPET/y] | Netherlands | Conversion | Industry | Waste Disposal | Sorted PET | [Mton_sortedPET]
WAI01_07 | Mechanical recycling of PE | [Mton_sortedPE/y] | Netherlands | Final | Industry | Waste Disposal | Sorted polyethylene | [Mton_sortedPE]
WAI01_08 | Mechanical recycling of PP | [Mton_sortedPP/y] | Netherlands | Final | Industry | Waste Disposal | Sorted polypropylene | [Mton_sortedPP]
WAI01_09 | Mechanical recycling of PVC | [Mton_sortedPVC/y] | Netherlands | Final | Industry | Waste Disposal | Sorted PVC | [Mton_sortedPVC]
WAI01_10 | Gasification of plastic waste to syngas - Waste Management | [PJ/y] | Netherlands | Conversion | Industry | Waste Disposal | Syngas | [PJ]
WAI01_11 | Gasification of plastic waste to syngas with CC | [PJ/y] | Netherlands | Conversion | Industry | Waste Disposal | Syngas | [PJ]
WAI01_12 | Integrated hydropyrolysis of plastic waste | [PJ/y] | Netherlands | Conversion | Industry | Waste Disposal | Plastic pyrolysis oil | [PJ]
WAI01_13 | Magnetic depolymerization of PET | [Mton_BHET/y] | Netherlands | Conversion | Industry | Waste Disposal | BHET | [Mton_BHET]
WAI01_14 | Glycolysis depolymerization of PET | [Mton_BHET/y] | Netherlands | Conversion | Industry | Waste Disposal | BHET | [Mton_BHET]
WAI01_15 | Depolymerization PE | [Mton_sortedPE/y] | Netherlands | Final | Industry | Waste Disposal | Sorted polyethylene | [Mton_sortedPE]
WAI01_16 | Dissolution PP | [Mton_sortedPP/y] | Netherlands | Final | Industry | Waste Disposal | Sorted polypropylene | [Mton_sortedPP]
WAI01_17 | Depolymerization PVC | [Mton_sortedPVC/y] | Netherlands | Final | Industry | Waste Disposal | Sorted PVC | [Mton_sortedPVC]
WAI01_18 | Dissolution of PE waste streams | [Mton_sortedPE/y] | Netherlands | Final | Industry | Waste Disposal | Sorted polyethylene | [Mton_sortedPE]
WAI01_19 | Dummy - conversion of municipal waste to waste for incineration | [PJ/y] | Netherlands | Conversion | Industry | Waste Disposal | Waste for incineration | [PJ]
WAI01_20 | Dummy - conversion of residual plastic waste to waste for incineration | [PJ/y] | Netherlands | Conversion | Industry | Waste Disposal | Waste for incineration | [PJ]
WAI01_21 | Dummy - conversion of mixed plastic waste to waste for incineration | [PJ/y] | Netherlands | Conversion | Industry | Waste Disposal | Waste for incineration | [PJ]
WAI01_22 | Depolymerization PP | [Mton_sortedPP/y] | Netherlands | Final | Industry | Waste Disposal | Sorted polypropylene | [Mton_sortedPP]
TRD01_01 | ICE Vehicle - Motorcycle | [Mvehicles] | Netherlands | Final | Transport | Road | Motorcycles | [Gvkm]
TRD01_02 | Electric Battery Vehicle - Motorcycle | [Mvehicles] | Netherlands | Final | Transport | Road | Motorcycles | [Gvkm]
TRC01_01 | ICE 2010 norm Vehicle - Cars | [Mvehicles] | Netherlands | Final | Transport | Road | Passenger Cars | [Gvkm]
TRC01_02 | ICE efficient Vehicle - Cars | [Mvehicles] | Netherlands | Final | Transport | Road | Passenger Cars | [Gvkm]
TRC01_03 | ICE Bio Diesel Vehicle - Cars | [Mvehicles] | Netherlands | Final | Transport | Road | Passenger Cars | [Gvkm]
TRC01_04 | ICE Syn Diesel Vehicle - Cars | [Mvehicles] | Netherlands | Final | Transport | Road | Passenger Cars | [Gvkm]
TRC01_05 | ICE Hybrid Vehicle - Cars | [Mvehicles] | Netherlands | Final | Transport | Road | Passenger Cars | [Gvkm]
TRC01_06 | ICE Natural Gas Vehicle - Cars | [Mvehicles] | Netherlands | Final | Transport | Road | Passenger Cars | [Gvkm]
TRC01_07 | Plug-In Hybrid Vehicle - Cars | [Mvehicles] | Netherlands | Final | Transport | Road | Passenger Cars | [Gvkm]
TRC01_08 | Electric Battery Vehicle - Cars | [Mvehicles] | Netherlands | Final | Transport | Road | Passenger Cars | [Gvkm]
TRC01_09 | Electric Battery Vehicle FLEX - Cars | [Mvehicles] | Netherlands | Final | Transport | Road | Passenger Cars | [Gvkm]
TRC01_10 | Electric Battery Vehicle V2G - Cars | [Mvehicles] | Netherlands | Final | Transport | Road | Passenger Cars | [Gvkm]
TRC01_11 | Hydrogen Fuel Cell Vehicle - Cars | [Mvehicles] | Netherlands | Final | Transport | Road | Passenger Cars | [Gvkm]
TRL01_01 | ICE 2010 norm Vehicle - LDV | [Mvehicles] | Netherlands | Final | Transport | Road | Light-Duty Vehicles | [Gvkm]
TRL01_02 | ICE efficient Vehicle - LDV | [Mvehicles] | Netherlands | Final | Transport | Road | Light-Duty Vehicles | [Gvkm]
TRL01_03 | ICE Bio Diesel Vehicle - LDV | [Mvehicles] | Netherlands | Final | Transport | Road | Light-Duty Vehicles | [Gvkm]
TRL01_04 | ICE Syn Diesel Vehicle - LDV | [Mvehicles] | Netherlands | Final | Transport | Road | Light-Duty Vehicles | [Gvkm]
TRL01_05 | Plug-In Hybrid Vehicle - LDV | [Mvehicles] | Netherlands | Final | Transport | Road | Light-Duty Vehicles | [Gvkm]
TRL01_06 | Electric Battery Vehicle - LDV | [Mvehicles] | Netherlands | Final | Transport | Road | Light-Duty Vehicles | [Gvkm]
TRL01_07 | Electric Battery Vehicle FLEX - LDV | [Mvehicles] | Netherlands | Final | Transport | Road | Light-Duty Vehicles | [Gvkm]
TRL01_08 | Hydrogen Fuel Cell Vehicle - LDV | [Mvehicles] | Netherlands | Final | Transport | Road | Light-Duty Vehicles | [Gvkm]
TRH01_01 | ICE 2010 norm Vehicle - HDV | [kvehicles] | Netherlands | Final | Transport | Road | Heavy-Duty Vehicles | [Gvkm]
TRH01_02 | ICE efficient Vehicle - HDV | [kvehicles] | Netherlands | Final | Transport | Road | Heavy-Duty Vehicles | [Gvkm]
TRH01_03 | ICE Bio Diesel Vehicle - HDV | [kvehicles] | Netherlands | Final | Transport | Road | Heavy-Duty Vehicles | [Gvkm]
TRH01_04 | ICE Syn Diesel Vehicle - HDV | [kvehicles] | Netherlands | Final | Transport | Road | Heavy-Duty Vehicles | [Gvkm]
TRH01_05 | ICE Natural Gas Vehicle - HDV | [kvehicles] | Netherlands | Final | Transport | Road | Heavy-Duty Vehicles | [Gvkm]
TRH01_06 | Electric Battery Vehicle - HDV | [kvehicles] | Netherlands | Final | Transport | Road | Heavy-Duty Vehicles | [Gvkm]
TRH01_07 | Electric Battery Vehicle FLEX - HDV | [kvehicles] | Netherlands | Final | Transport | Road | Heavy-Duty Vehicles | [Gvkm]
TRH01_08 | Hydrogen Fuel Cell Vehicle - HDV | [kvehicles] | Netherlands | Final | Transport | Road | Heavy-Duty Vehicles | [Gvkm]
TRB01_01 | ICE Vehicle - Bus | [kvehicles] | Netherlands | Final | Transport | Road | Buses | [Mvkm]
TRB01_02 | ICE Bio Diesel Vehicle - Bus | [kvehicles] | Netherlands | Final | Transport | Road | Buses | [Mvkm]
TRB01_03 | ICE Syn Diesel Vehicle - Bus | [kvehicles] | Netherlands | Final | Transport | Road | Buses | [Mvkm]
TRB01_04 | ICE Vehicle Natural Gas - Bus | [kvehicles] | Netherlands | Final | Transport | Road | Buses | [Mvkm]
TRB01_05 | Plug-In Hybrid Vehicle - Bus | [kvehicles] | Netherlands | Final | Transport | Road | Buses | [Mvkm]
TRB01_06 | Electric Battery Vehicle - Bus | [kvehicles] | Netherlands | Final | Transport | Road | Buses | [Mvkm]
TRB01_07 | Hydrogen Fuel Cell Vehicle - Bus | [kvehicles] | Netherlands | Final | Transport | Road | Buses | [Mvkm]
TRR01_01 | Compression Ignition - Train | [trains] | Netherlands | Final | Transport | Rail | Rail | [Mvkm]
TRR01_02 | Conventional Electric - Train | [trains] | Netherlands | Final | Transport | Rail | Rail | [Mvkm]
TNI01_01 | Heavy Oil Ship - Inland | [vessels] | Netherlands | Final | Transport | Navigation | Domestic Navigation | [Mvkm]
TNI01_02 | Vegetable Oil Ship - Inland | [vessels] | Netherlands | Final | Transport | Navigation | Domestic Navigation | [Mvkm]
TNI01_03 | ICE Ship - Inland | [vessels] | Netherlands | Final | Transport | Navigation | Domestic Navigation | [Mvkm]
TNI01_04 | Biodiesel Ship - Inland | [vessels] | Netherlands | Final | Transport | Navigation | Domestic Navigation | [Mvkm]
TNI01_05 | Syn Diesel Ship - Inland | [vessels] | Netherlands | Final | Transport | Navigation | Domestic Navigation | [Mvkm]
TNI01_06 | CNG Ship - Inland | [vessels] | Netherlands | Final | Transport | Navigation | Domestic Navigation | [Mvkm]
TNI01_07 | Ammonia Ship - Inland | [vessels] | Netherlands | Final | Transport | Navigation | Domestic Navigation | [Mvkm]
TOT01_01 | Dummy consumption - Other Transport | [PJ/y] | Netherlands | Final | Transport | Other | Other Transport | [PJ]
TOT01_02 | Dummy electrified consumption - Other Transport | [PJ/y] | Netherlands | Final | Transport | Other | Other Transport | [PJ]
TNB01_01 | Heavy Oil Ship - International | [vessels] | Netherlands | Final | Transport | Bunker | Bunker Navigation | [Mvkm]
TNB01_02 | Vegetable Oil Ship - International | [vessels] | Netherlands | Final | Transport | Bunker | Bunker Navigation | [Mvkm]
TNB01_03 | ICE Ship - International | [vessels] | Netherlands | Final | Transport | Bunker | Bunker Navigation | [Mvkm]
TNB01_04 | Bio Diesel Ship - International | [vessels] | Netherlands | Final | Transport | Bunker | Bunker Navigation | [Mvkm]
TNB01_06 | LNG Ship - International | [vessels] | Netherlands | Final | Transport | Bunker | Bunker Navigation | [Mvkm]
TNB01_07 | Ammonia Ship - International | [vessels] | Netherlands | Final | Transport | Bunker | Bunker Navigation | [Mvkm]
TAI01_01 | Conventional Airplane | [planes] | Netherlands | Final | Transport | Bunker | Bunker Aviation | [Mvkm]
TAI01_02 | Bio Kerosene Airplane | [planes] | Netherlands | Final | Transport | Bunker | Bunker Aviation | [Mvkm]
TAI01_04 | Hydrogen Airplane | [planes] | Netherlands | Final | Transport | Bunker | Bunker Aviation | [Mvkm]
TAI01_05 | E-Kerosene Airplane | [planes] | Netherlands | Final | Transport | Bunker | Bunker Aviation | [Mvkm]
neE01_01 | Indirect - CO2 Residential | [MtonCO2e/y] | Netherlands | Emission | Residential | Residential | neGHG - Residential - CO2 | [Mton_CO2e]
neE01_02 | Indirect - CH4 Services | [MtonCO2e/y] | Netherlands | Emission | Services | Services | neGHG - Services - CH4 | [Mton_CO2e]
neE01_03 | Indirect - CO2 Agriculture | [MtonCO2e/y] | Netherlands | Emission | Agriculture | Agriculture | neGHG - Agriculture - CO2 | [Mton_CO2e]
neE01_04 | Indirect - CH4 Agriculture | [MtonCO2e/y] | Netherlands | Emission | Agriculture | Agriculture | neGHG - Agriculture - CH4 | [Mton_CO2e]
neE01_05 | Indirect - N2O Agriculture | [MtonCO2e/y] | Netherlands | Emission | Agriculture | Agriculture | neGHG - Agriculture - N2O | [Mton_CO2e]
neE01_06 | Indirect - CO2 Chemical | [MtonCO2e/y] | Netherlands | Emission | Industry | Chemicals | neGHG - Industry - Chemical - CO2 | [Mton_CO2e]
neE01_07 | Indirect - CO2 Other | [MtonCO2e/y] | Netherlands | Emission | Industry | Other | neGHG - Industry - Other - CO2 | [Mton_CO2e]
neE01_08 | Indirect - CH4 Industry | [MtonCO2e/y] | Netherlands | Emission | Industry | Industry | neGHG - Industry - CH4 | [Mton_CO2e]
neE01_09 | Indirect - N2O Industry | [MtonCO2e/y] | Netherlands | Emission | Industry | Industry | neGHG - Industry - N2O | [Mton_CO2e]
neE01_10 | Indirect - F-gas Industry | [MtonCO2e/y] | Netherlands | Emission | Industry | Industry | neGHG - Industry - F-gas | [Mton_CO2e]
neE01_11 | Indirect - CH4 Transport | [MtonCO2e/y] | Netherlands | Emission | Transport | Transport | neGHG - Transport - CH4 | [Mton_CO2e]
neE01_12 | Indirect - N2O Transport | [MtonCO2e/y] | Netherlands | Emission | Transport | Transport | neGHG - Transport - N2O | [Mton_CO2e]
neE01_13 | Indirect - F-gas Transport | [MtonCO2e/y] | Netherlands | Emission | Transport | Transport | neGHG - Transport - F-gas | [Mton_CO2e]
neE01_14 | LULUCF | [MtonCO2e/y] | Netherlands | Emission | LULUCF | Other | neGHG - LULUCF | [Mton_CO2e]
NGE01_01 | Exports of Natural Gas | [PJ/y] | Europe | Exports | Final Gas EU | Export Gas NL | Natural Gas Exports | [PJ]
OPE01_01 | Exports of oil-based naphtha | [PJ/y] | Europe | Exports | Refineries | Export Hydrocarbons | Naphtha Exports | [PJ]
OPE01_02 | Exports of bio-based naphtha | [PJ/y] | Europe | Exports | Refineries | Export Hydrocarbons | Naphtha Exports | [PJ]
OPE02_01 | Exports of oil-based road fuels | [PJ/y] | Europe | Exports | Refineries | Export Hydrocarbons | Road Fuel Exports | [PJ]
OPE02_02 | Exports of bio-based road fuels | [PJ/y] | Europe | Exports | Refineries | Export Hydrocarbons | Road Fuel Exports | [PJ]
OPE03_01 | Exports of oil-based kerosene | [PJ/y] | Europe | Exports | Refineries | Export Hydrocarbons | Kerosene Exports | [PJ]
OPE03_02 | Exports of bio-based kerosene | [PJ/y] | Europe | Exports | Refineries | Export Hydrocarbons | Kerosene Exports | [PJ]
PEU01_01 | Dummy standard electricity consumption - EU | [PJ/y] | Europe | External | Power EU | eDemand EU | Electricity demand - EU | [PJ]
PEU01_02 | Inland generation - Power EU | [GW] | Europe | External | Power EU | Inland generation | Electricity EU | [PJ]
PEU01_03 | Export from NL to Power EU | [GW] | Europe | External | Power EU | XC Trade | Electricity EU | [PJ]
PNS01_01 | Offshore Wind (far) - Power NL | [GW] | Netherlands | Conversion | Power NL | Generation | Electricity NL - HVNS | [PJ]
PNL01_01 | Coal old - Power NL | [GW] | Netherlands | Conversion | Power NL | Generation | Electricity NL - HV | [PJ]
PNL01_02 | Co-fired Coal - Power NL | [GW] | Netherlands | Conversion | Power NL | Generation | Electricity NL - HV | [PJ]
PNL01_03 | Co-fired Coal wCCS - Power NL | [GW] | Netherlands | Conversion | Power NL | Generation | Electricity NL - HV | [PJ]
PNL01_04 | CCGT - Power NL | [GW] | Netherlands | Conversion | Power NL | Generation | Electricity NL - HV | [PJ]
PNL01_05 | CCGT wCCS - Power NL | [GW] | Netherlands | Conversion | Power NL | Generation | Electricity NL - HV | [PJ]
PNL01_06 | CCGT BFG - Power NL | [GW] | Netherlands | Conversion | Power NL | Generation | Electricity NL - HV | [PJ]
PNL01_07 | GT - Power NL | [GW] | Netherlands | Conversion | Power NL | Generation | Electricity NL - HV | [PJ]
PNL01_08 | Hydrogen SOFC - Power NL | [GW] | Netherlands | Conversion | Power NL | Generation | Electricity NL - HV | [PJ]
PNL01_09 | Hydrogen CCGT - Power NL | [GW] | Netherlands | Conversion | Power NL | Generation | Electricity NL - HV | [PJ]
PNL01_10 | Nuclear - Borssele - Power NL | [GW] | Netherlands | Conversion | Power NL | Generation | Electricity NL - HV | [PJ]
PNL01_11 | Nuclear - Gen III - Power NL | [GW] | Netherlands | Conversion | Power NL | Generation | Electricity NL - HV | [PJ]
PNL01_12 | Nuclear SMR - Power NL | [GW] | Netherlands | Conversion | Power NL | Generation | Electricity NL - HV | [PJ]
PNL01_13 | Biomass - Power NL | [GW] | Netherlands | Conversion | Power NL | Generation | Electricity NL - HV | [PJ]
PNL01_14 | Biomass wCCS - Power NL | [GW] | Netherlands | Conversion | Power NL | Generation | Electricity NL - HV | [PJ]
PNL01_15 | Onshore Wind - Power NL | [GW] | Netherlands | Conversion | Power NL | Generation | Electricity NL - HV | [PJ]
PNL01_16 | Offshore Wind (near)- Power NL | [GW] | Netherlands | Conversion | Power NL | Generation | Electricity NL - HV | [PJ]
PNL01_17 | Solar PV - Residential- Power NL | [GW] | Netherlands | Conversion | Power NL | Generation | Electricity NL - LV | [PJ]
PNL01_18 | Solar PV - Services - Power NL | [GW] | Netherlands | Conversion | Power NL | Generation | Electricity NL - LV | [PJ]
PNL01_19 | Solar PV - Agriculture - Power NL | [GW] | Netherlands | Conversion | Power NL | Generation | Electricity NL - LV | [PJ]
PNL01_20 | Solar PV - Industry - Power NL | [GW] | Netherlands | Conversion | Power NL | Generation | Electricity NL - HV | [PJ]
PNL01_21 | Solar PV - Floating - Power NL | [GW] | Netherlands | Conversion | Power NL | Generation | Electricity NL - HV | [PJ]
PNL01_22 | Solar PV - Energy sector - Power NL | [GW] | Netherlands | Conversion | Power NL | Generation | Electricity NL - HV | [PJ]
PNL01_23 | Electricity from Hydro - Power NL | [GW] | Netherlands | Conversion | Power NL | Generation | Electricity NL - HV | [PJ]
PNL_UD | Undispatched Electricity (VOLL) - Power NL | [GW] | Netherlands | Conversion | Power NL | Unidspatched | Electricity NL - HV | [PJ]
PNL03_01 | Compresed Air Aboveground Storage - Power NL | [GW] | Netherlands | Conversion | Power NL | Storage | Electricity NL - HV | [PJ]
PNL03_02 | Compresed Air Underground Storage - Power NL | [GW] | Netherlands | Conversion | Power NL | Storage | Electricity NL - HV | [PJ]
PNL03_03 | Battery Storage Li-ion - Power NL | [GW] | Netherlands | Conversion | Power NL | Storage | Electricity NL - HV | [PJ]
PNL04_01 | Import from EU - Power NL | [GW] | Netherlands | Primary | Power NL | XC Trade | Electricity NL - HV | [PJ]
PNL04_02 | Import from NS - Power NL | [GW] | Netherlands | Conversion | Power NL | XC Trade | Electricity NL - HV | [PJ]
PNL05_01 | Transformer from LV to HV - Power NL | [GW] | Netherlands | Conversion | Power NL | XC Trade | Electricity NL - HV | [PJ]
PNL06_01 | Transformer from HV to LV - Power NL | [GW] | Netherlands | Conversion | Power NL | XC Trade | Electricity NL - LV | [PJ]
LTR01_01 | Boiler Gas - LT Heat for Houses | [GW] | Netherlands | Conversion | Residential | Heat | Heat LT Houses C-G | [PJ]
LTR01_02 | Boiler Gas wWood Stove - LT Heat for Houses | [GW] | Netherlands | Conversion | Residential | Heat | Heat LT Houses C-G | [PJ]
LTR01_03 | District Heating - LT Heat for Houses | [GW] | Netherlands | Conversion | Residential | Heat | Heat LT Houses C-G | [PJ]
LTR01_04 | Hybrid Heat Pump - LT Heat for Houses | [GW] | Netherlands | Conversion | Residential | Heat | Heat LT Houses C-G | [PJ]
LTR01_05 | Electric Boiler - LT Heat for Houses | [GW] | Netherlands | Conversion | Residential | Heat | Heat LT Houses C-G | [PJ]
LTR01_06 | Boiler Hydrogen - LT Heat for Houses | [GW] | Netherlands | Conversion | Residential | Heat | Heat LT Houses C-G | [PJ]
LTR02_01 | Dummy C-G tech into A+,A,B - LT Heat for Houses | [GW] | Netherlands | Conversion | Residential | Heat | Heat LT Houses A+,A,B | [PJ]
LTR02_02 | Boiler Gas wSolar - LT Heat for Houses | [GW] | Netherlands | Conversion | Residential | Heat | Heat LT Houses A+,A,B | [PJ]
LTR02_03 | Electric Heater wSolar - LT Heat for Houses | [GW] | Netherlands | Conversion | Residential | Heat | Heat LT Houses A+,A,B | [PJ]
LTR02_04 | Electric Heat Pump Air - LT Heat for Houses | [GW] | Netherlands | Conversion | Residential | Heat | Heat LT Houses A+,A,B | [PJ]
LTR02_05 | Electric Heat Pump GW - LT Heat for Houses | [GW] | Netherlands | Conversion | Residential | Heat | Heat LT Houses A+,A,B | [PJ]
LTS01_01 | Boiler Gas Standard - LT Heat for Services | [GW] | Netherlands | Conversion | Services | Heat | Heat LT Services | [PJ]
LTS01_02 | Boiler Gas HR107 - LT Heat for Services | [GW] | Netherlands | Conversion | Services | Heat | Heat LT Services | [PJ]
LTS01_03 | District Heating - LT Heat for Services | [GW] | Netherlands | Conversion | Services | Heat | Heat LT Services | [PJ]
LTS01_04 | Hybrid Heat Pump - LT Heat for Services | [GW] | Netherlands | Conversion | Services | Heat | Heat LT Services | [PJ]
LTS01_05 | Electric Boiler - LT Heat for Services | [GW] | Netherlands | Conversion | Services | Heat | Heat LT Services | [PJ]
LTS01_06 | Electric Heat Pump Air - LT Heat for Services | [GW] | Netherlands | Conversion | Services | Heat | Heat LT Services | [PJ]
LTS01_07 | Electric Heat Pump Soil - LT Heat for Services | [GW] | Netherlands | Conversion | Services | Heat | Heat LT Services | [PJ]
LTS01_08 | CHP Gas - LT Heat for Services | [GW] | Netherlands | Conversion | Services | Heat | Heat LT Services | [PJ]
LTS01_09 | CHP H2 - LT Heat for Services | [GW] | Netherlands | Conversion | Services | Heat | Heat LT Services | [PJ]
LTS01_10 | Boiler Hydrogen - LT Heat for Services | [GW] | Netherlands | Conversion | Services | Heat | Heat LT Services | [PJ]
LTN01_01 | Boiler Gas - LT Heat for Network | [GW] | Netherlands | Conversion | Heat Network | Heat | Heat LT Network | [PJ]
LTN01_02 | Boiler Gas wCCS - LT Heat for Network | [GW] | Netherlands | Conversion | Heat Network | Heat | Heat LT Network | [PJ]
LTN01_03 | Boiler Biomass - LT Heat for Network | [GW] | Netherlands | Conversion | Heat Network | Heat | Heat LT Network | [PJ]
LTN01_04 | Boiler Biomass wCCS - LT Heat for Network | [GW] | Netherlands | Conversion | Heat Network | Heat | Heat LT Network | [PJ]
LTN01_05 | Geothermal Gas HP - LT Heat for Network | [GW] | Netherlands | Conversion | Heat Network | Heat | Heat LT Network | [PJ]
LTN01_06 | Hot water storage tank - LT Heat for Network | [PJ/y] | Netherlands | Conversion | Heat Network | Heat | Heat LT Network | [PJ]
LTN01_07 | Boiler Hydrogen - LT Heat for Network | [GW] | Netherlands | Conversion | Heat Network | Heat | Heat LT Network | [PJ]
LTN01_08 | Electric Boiler - LT Heat for Network | [GW] | Netherlands | Conversion | Heat Network | Heat | Heat LT Network | [PJ]
Agr05_01 | CHP Gas - LT Heat for Agriculture | [GW] | Netherlands | Conversion | Agriculture | Heat | Heat LT Agriculture | [PJ]
Agr05_02 | Boiler Gas - LT Heat for Agriculture | [GW] | Netherlands | Conversion | Agriculture | Heat | Heat LT Agriculture | [PJ]
Agr05_03 | Geothermal HP - LT Heat for Agriculture | [GW] | Netherlands | Conversion | Agriculture | Heat | Heat LT Agriculture | [PJ]
Agr05_04 | Shallow Soil Energy - LT Heat for Agriculture | [GW] | Netherlands | Conversion | Agriculture | Heat | Heat LT Agriculture | [PJ]
Agr05_05 | Boiler Biomass - LT Heat for Agriculture | [GW] | Netherlands | Conversion | Agriculture | Heat | Heat LT Agriculture | [PJ]
Agr05_06 | Boiler Hydrogen - LT Heat for Agriculture | [GW] | Netherlands | Conversion | Agriculture | Heat | Heat LT Agriculture | [PJ]
Agr05_07 | Electric Boiler - LT Heat for Agriculture | [GW] | Netherlands | Conversion | Agriculture | Heat | Heat LT Agriculture | [PJ]
HTI01_01 | Boiler Gas - HT Heat for Industry | [GW] | Netherlands | Conversion | Industry | Heat | Heat HT Industry | [PJ]
HTI01_02 | Boiler Gas wCCS - HT Heat for Industry | [GW] | Netherlands | Conversion | Industry | Heat | Heat HT Industry | [PJ]
HTI01_03 | Hybrid Boiler Gas - HT Heat for Industry | [GW] | Netherlands | Conversion | Industry | Heat | Heat HT Industry | [PJ]
HTI01_04 | Hybrid Boiler Gas wCCS - HT Heat for Industry | [GW] | Netherlands | Conversion | Industry | Heat | Heat HT Industry | [PJ]
HTI01_05 | Boiler Coal - HT Heat for Industry | [GW] | Netherlands | Conversion | Industry | Heat | Heat HT Industry | [PJ]
HTI01_06 | Boiler Coal wCCS - HT Heat for Industry | [GW] | Netherlands | Conversion | Industry | Heat | Heat HT Industry | [PJ]
HTI01_07 | Boiler Biomass - HT Heat for Industry | [GW] | Netherlands | Conversion | Industry | Heat | Heat HT Industry | [PJ]
HTI01_08 | Boiler Biomass wCCS - HT Heat for Industry | [GW] | Netherlands | Conversion | Industry | Heat | Heat HT Industry | [PJ]
HTI01_09 | CHP Gas - HT Heat for Industry | [GW] | Netherlands | Conversion | Industry | Heat | Heat HT Industry | [PJ]
HTI01_10 | CHP Gas wCCS - HT Heat for Industry | [GW] | Netherlands | Conversion | Industry | Heat | Heat HT Industry | [PJ]
HTI01_11 | CHP Coal - HT Heat for Industry | [GW] | Netherlands | Conversion | Industry | Heat | Heat HT Industry | [PJ]
HTI01_12 | CHP Coal wCCS - HT Heat for Industry | [GW] | Netherlands | Conversion | Industry | Heat | Heat HT Industry | [PJ]
HTI01_13 | CHP BFG - LT Heat for Industry | [GW] | Netherlands | Conversion | Industry | Heat | Heat HT Industry | [PJ]
HTI01_14 | CHP Biomass - HT Heat for Industry | [GW] | Netherlands | Conversion | Industry | Heat | Heat HT Industry | [PJ]
HTI01_15 | CHP Biomass wCCS - HT Heat for Industry | [GW] | Netherlands | Conversion | Industry | Heat | Heat HT Industry | [PJ]
HTI01_16 | Electric Boiler - HT Heat for Industry | [GW] | Netherlands | Conversion | Industry | Heat | Heat HT Industry | [PJ]
HTI01_17 | Boiler H2 - HT Heat for Industry | [GW] | Netherlands | Conversion | Industry | Heat | Heat HT Industry | [PJ]
HTI01_18 | Nuclear SMR Heat - HT Heat for Industry | [GW] | Netherlands | Conversion | Industry | Heat | Heat HT Industry | [PJ]
HTI01_19 | CHP Nuclear SMR - HT Heat for Industry | [GW] | Netherlands | Conversion | Industry | Heat | Heat HT Industry | [PJ]
LTI01_01 | Dummy HT tech into LT - LT Heat for Industry | [GW] | Netherlands | Conversion | Industry | Heat | Heat LT Industry | [PJ]
LTI01_02 | Heat Pump Gas - LT Heat for Industry | [GW] | Netherlands | Conversion | Industry | Heat | Heat LT Industry | [PJ]
LTI01_03 | Heat Pump Electricity - LT Heat for Industry | [GW] | Netherlands | Conversion | Industry | Heat | Heat LT Industry | [PJ]
LTI01_04 | Geothermal HP - LT Heat for Industry | [GW] | Netherlands | Conversion | Industry | Heat | Heat LT Industry | [PJ]
LTI01_05 | Co-Digestion Biomass - LT Heat for Industry | [GW] | Netherlands | Conversion | Industry | Heat | Heat LT Industry | [PJ]
FHI01_01 | Natural Gas Furnace - FH Industry | [PJ/y] | Netherlands | Conversion | Industry | Heat | Furnace Heat Industry | [PJ]
FHI01_02 | Natural Gas Furnace wCCUS - FH Industry | [PJ/y] | Netherlands | Conversion | Industry | Heat | Furnace Heat Industry | [PJ]
FHI01_03 | Biomass Furnace - FH Industry | [PJ/y] | Netherlands | Conversion | Industry | Heat | Furnace Heat Industry | [PJ]
FHI01_04 | Biomass Furnace wCCUS - FH Industry | [PJ/y] | Netherlands | Conversion | Industry | Heat | Furnace Heat Industry | [PJ]
FHI01_05 | Hydrogen Furnace - FH Industry | [PJ/y] | Netherlands | Conversion | Industry | Heat | Furnace Heat Industry | [PJ]
FHI01_06 | Electric Furnace - FH Industry | [PJ/y] | Netherlands | Conversion | Industry | Heat | Furnace Heat Industry | [PJ]
RFP01_01 | Imported LPG - Refineries | [PJ/y] | Netherlands | Primary | Fossil | Fossil Secondary | LPG | [PJ]
RFP02_01 | Imported Naphtha - Refineries | [PJ/y] | Netherlands | Primary | Fossil | Fossil Secondary | Naphtha | [PJ]
RFP03_01 | Deep cracking refinery - Refineries | [PJ/y] | Netherlands | Conversion | Refineries | Fossil Based | Road Fuel | [PJ]
RFP03_02 | Deep cracking refinery wCCS - Refineries | [PJ/y] | Netherlands | Conversion | Refineries | Fossil Based | Road Fuel | [PJ]
RFP03_03 | Basic cracking refinery - Refineries | [PJ/y] | Netherlands | Conversion | Refineries | Fossil Based | Road Fuel | [PJ]
RFP03_04 | Basic cracking refinery wCCS - Refineries | [PJ/y] | Netherlands | Conversion | Refineries | Fossil Based | Road Fuel | [PJ]
RFP03_05 | Koch refinery - Refineries | [PJ/y] | Netherlands | Conversion | Refineries | Fossil Based | Road Fuel | [PJ]
RFP03_06 | Koch refinery wCCS - Refineries | [PJ/y] | Netherlands | Conversion | Refineries | Fossil Based | Road Fuel | [PJ]
RFP03_13 | Imported Road Fuel - Refineries | [PJ/y] | Netherlands | Primary | Fossil | Fossil Secondary | Road Fuel | [PJ]
RFP04_01 | Imported Kerosene - Refineries | [PJ/y] | Netherlands | Primary | Fossil | Fossil Secondary | Kerosene | [PJ]
RFP05_01 | Imported Fuel Oil - Refineries | [PJ/y] | Netherlands | Primary | Fossil | Fossil Secondary | Fuel Oil | [PJ]
RFP06_01 | Imported Other Oil Products - Refineries | [PJ/y] | Netherlands | Primary | Fossil | Fossil Secondary | Other Oil Products | [PJ]
RFB00_01 | Imported Bionaphtha - Refineries | [PJ/y] | Netherlands | Primary | Renewable | Bio Fuels | Bio Naphtha | [PJ]
RFB01_01 | Bioethanol from sugar fermentation - Refineries | [PJ/y] | Netherlands | Conversion | Refineries | Bio Based | Bio Ethanol | [PJ]
RFB01_02 | Bioethanol from starch fermentation - Refineries | [PJ/y] | Netherlands | Conversion | Refineries | Bio Based | Bio Ethanol | [PJ]
RFB01_03 | Bioethanol from cellulosic biomass trough hydrolisis and fermentation - Refineries | [PJ/y] | Netherlands | Conversion | Refineries | Bio Based | Bio Ethanol | [PJ]
RFB01_04 | Imported Bioethanol - Refineries | [PJ/y] | Netherlands | Primary | Renewable | Bio Fuels | Bio Ethanol | [PJ]
RFB02_01 | Biodiesel from FAME - Refineries | [PJ/y] | Netherlands | Conversion | Refineries | Bio Based | Bio Diesel | [PJ]
RFB02_02 | Biodiesel oriented hydro pyrolisis - Refineries | [PJ/y] | Netherlands | Conversion | Refineries | Bio Based | Bio Diesel | [PJ]
RFB02_03 | Imported Biodiesel - Refineries | [PJ/y] | Netherlands | Primary | Renewable | Bio Fuels | Bio Diesel | [PJ]
RFB03_01 | Biokerosene oriented hydro pyrolisis - Refineries | [PJ/y] | Netherlands | Conversion | Refineries | Bio Based | Bio Kerosene | [PJ]
RFB03_02 | Imported Biokerosene - Refineries | [PJ/y] | Netherlands | Primary | Renewable | Bio Fuels | Bio Kerosene | [PJ]
RFB03_03 | Biokerosene from HEFA | [PJ/y] | Netherlands | Conversion | Refineries | Bio Based | Bio Kerosene | [PJ]
RFB03_04 | Imported Bio LPG - Refineries | [PJ/y] | Netherlands | Primary | Renewable | Bio Fuels | Bio LPG | [PJ]
RFS01_01 | Syndiesel oriented Fischer Tropsch - Refineries | [PJ/y] | Netherlands | Conversion | Refineries | Synthetic | Syn Diesel | [PJ]
RFS01_02 | Syndiesel oriented methanol to fuels - Refineries | [PJ/y] | Netherlands | Conversion | Refineries | Synthetic | Syn Diesel | [PJ]
RFS02_01 | Synkerosene oriented Fischer Tropsch - Refineries | [PJ/y] | Netherlands | Conversion | Refineries | Synthetic | Syn Kerosene | [PJ]
RFS02_02 | Synkerosene oriented methanol to fuels - Refineries | [PJ/y] | Netherlands | Conversion | Refineries | Synthetic | Syn Kerosene | [PJ]
RFS02_03 | E-Kerosene oriented Fischer Tropsch incl. RWGS | [PJ/y] | Netherlands | Conversion | Refineries | Synthetic | E-Kerosene | [PJ]
RFS02_04 | E-Kerosene oriented methanol to fuels incl. methanol production | [PJ/y] | Netherlands | Conversion | Refineries | Synthetic | E-Kerosene | [PJ]
RFS03_01 | Syngas from biomass indirect gasification with pure stream capture - Refineries | [PJ/y] | Netherlands | Conversion | Refineries | Bio Based | Syngas | [PJ]
RFS03_05 | Syngas from biomass indirect gasification with pure stream and flue gas capture - Refineries | [PJ/y] | Netherlands | Conversion | Refineries | Bio Based | Syngas | [PJ]
RFS03_02 | Syngas from CO2 and H2 RWGS - Refineries | [PJ/y] | Netherlands | Conversion | Refineries | Synthetic | Syngas | [PJ]
RFS03_03 | Syngas from SOEC electrolysis - Refineries | [PJ/y] | Netherlands | Conversion | Refineries | Synthetic | Syngas | [PJ]
RFS03_04 | Syngas from eSMR | [PJ/y] | Netherlands | Conversion | Refineries | Fossil Based | Syngas | [PJ]
RFS04_01 | Methanol from syngas - Refineries | [PJ/y] | Netherlands | Conversion | Refineries | Synthetic | Methanol | [PJ]
RFS04_02 | Methanol direct synthesis from CO2 and H2 - Refineries | [PJ/y] | Netherlands | Conversion | Refineries | Synthetic | Methanol | [PJ]
RFS04_03 | E-Methanol direct synthesis from CO2 and H2 - Refineries | [PJ/y] | Netherlands | Conversion | Refineries | Synthetic | Methanol | [PJ]
Gas01_01 | Gas Extraction - Final Gas | [GWh/d] | Netherlands | Conversion | Final Gas | Fossil Based | Natural Gas HD | [PJ]
Gas01_02 | Methane from Hydrogen - Final Gas | [PJ/y] | Netherlands | Conversion | Final Gas | Synthetic | Natural Gas HD | [PJ]
Gas01_03 | Imported Natural Gas - Final Gas | [PJ/y] | Netherlands | Primary | Fossil | Fossil Primary | Natural Gas HD | [PJ]
Gas01_04 | LNG decompression station - Final Gas | [GWh/d] | Netherlands | Conversion | Final Gas | Fossil Based | Natural Gas HD | [PJ]
Gas02_01 | Small scale storage buffer - Final Gas | [GWh/d] | Netherlands | Conversion | Final Gas | Storage | Natural Gas HD | [PJ]
Gas02_02 | Large scale storage buffer - Final Gas | [GWh/d] | Netherlands | Conversion | Final Gas | Storage | Natural Gas HD | [PJ]
Gas03_01 | LD to HD compressor - Final Gas | [GW] | Netherlands | Conversion | Final Gas | Internal Gas Flow | Natural Gas HD | [PJ]
Gas04_01 | Gas from Manure Digestion - Final Gas | [PJ/y] | Netherlands | Conversion | Final Gas | Bio Based | Natural Gas LD | [PJ]
Gas04_02 | Gas from Manure-Starch Co-Digestion - Final Gas | [PJ/y] | Netherlands | Conversion | Final Gas | Bio Based | Natural Gas LD | [PJ]
Gas04_03 | Gas from Solid Biomass Gasification - Final Gas | [PJ/y] | Netherlands | Conversion | Final Gas | Bio Based | Natural Gas LD | [PJ]
Gas04_04 | Gas from Solid Biomass Gasification wCCS - Final Gas | [PJ/y] | Netherlands | Conversion | Final Gas | Bio Based | Natural Gas LD | [PJ]
Gas04_05 | Gas from imported biomethane | [PJ/y] | Netherlands | Conversion | Final Gas | Bio Based | Natural Gas LD | [PJ]
Gas05_01 | HD to LD compressor - Final Gas | [GW] | Netherlands | Conversion | Final Gas | Internal Gas Flow | Natural Gas LD | [PJ]
Gas06_01 | Imported LNG - Final Gas | [PJ/y] | Netherlands | Primary | Fossil | Fossil Primary | Natural Gas LNG | [PJ]
Hyd01_01 | Gas Reforming - Hydrogen Production | [PJ/y] | Netherlands | Conversion | Hydrogen | Fossil Based | Hydrogen HD | [PJ]
Hyd01_02 | Gas Reforming wCCS - Hydrogen Production | [PJ/y] | Netherlands | Conversion | Hydrogen | Fossil Based | Hydrogen HD | [PJ]
Hyd01_03 | Nuclear Gen IV - Hydrogen Production | [PJ/y] | Netherlands | Conversion | Hydrogen | Nuclear Based | Hydrogen HD | [PJ]
Hyd01_04 | Alkaline Electrolyzer - Hydrogen Production | [GWe] | Netherlands | Conversion | Hydrogen | Synthetic | Hydrogen HD | [PJ]
Hyd01_05 | PEM Electrolyzer - Hydrogen Production | [GWe] | Netherlands | Conversion | Hydrogen | Synthetic | Hydrogen HD | [PJ]
Hyd01_06 | Solid Oxide Electrolyzer - Hydrogen Production | [GWe] | Netherlands | Conversion | Hydrogen | Synthetic | Hydrogen HD | [PJ]
Hyd01_07 | eSMR with CC - Hydrogen Production | [PJ/y] | Netherlands | Conversion | Hydrogen | Fossil Based | Hydrogen HD | [PJ]
Hyd02_01 | Small scale storage buffer - Hydrogen Production | [GWh/d] | Netherlands | Conversion | Hydrogen | Storage | Hydrogen HD | [PJ]
Hyd02_02 | Large scale storage buffer - Hydrogen Production | [GWh/d] | Netherlands | Conversion | Hydrogen | Storage | Hydrogen HD | [PJ]
Hyd03_01 | Imported Hydrogen (liquid) - Hydrogen Production | [PJ/y] | Netherlands | Primary | Hydrogen | Imported Hydrogen | Hydrogen HD | [PJ]
Hyd03_02 | Exported Hydrogen - Hydrogen Production | [PJ/y] | Netherlands | Primary | Hydrogen | Exported Hydrogen | Hydrogen HD | [PJ]
Hyd03_03 | Imported Hydrogen (pipeline) - Hydrogen Production | [PJ/y] | Netherlands | Primary | Hydrogen | Exported Hydrogen | Hydrogen HD | [PJ]
Hyd04_01 | LD to HD compressor - Hydrogen Production | [GW] | Netherlands | Conversion | Hydrogen | Internal Hydrogen Flow | Hydrogen HD | [PJ]
Hyd04_02 | HD to LD compressor - Hydrogen Production | [GW] | Netherlands | Conversion | Hydrogen | Internal Hydrogen Flow | Hydrogen LD | [PJ]
Amm01_01 | Haber Bosch with H2 from SMR - Ammonia Production | [PJ/y] | Netherlands | Conversion | Ammonia | Ammonia | Ammonia | [PJ]
Amm01_02 | Haber Bosch with H2 from SMR wCCUS - Ammonia Production | [PJ/y] | Netherlands | Conversion | Ammonia | Ammonia | Ammonia | [PJ]
Amm01_03 | Haber Bosch with external H2 - Ammonia Production | [PJ/y] | Netherlands | Conversion | Ammonia | Ammonia | Ammonia | [PJ]
Amm01_04 | Haber Bosch with renewable external H2 - Ammonia Production | [PJ/y] | Netherlands | Conversion | Ammonia | Ammonia | Ammonia | [PJ]
Amm01_05 | Haber Bosch with electrolyzer - Ammonia Production | [PJ/y] | Netherlands | Conversion | Ammonia | Ammonia | Ammonia | [PJ]
Amm01_06 | Solid State Ammonia Synthesis - Ammonia Production | [PJ/y] | Netherlands | Conversion | Ammonia | Ammonia | Ammonia | [PJ]
Amm01_07 | Imported Ammonia - Ammonia Production | [PJ/y] | Netherlands | Primary | Ammonia | Imported Ammonia | Ammonia | [PJ]
Amm01_08 | Haber Bosch with eSMR and CC - Ammonia Production | [PJ/y] | Netherlands | Conversion | Ammonia | Ammonia | Ammonia | [PJ]
Bio01_01 | Biomass from wood - Final Biomass | [PJ/y] | Netherlands | Conversion | Final Biomass | Bio Based | Biomass | [PJ]
Bio01_02 | Biomass from grasscrops - Final Biomass | [PJ/y] | Netherlands | Conversion | Final Biomass | Bio Based | Biomass | [PJ]
Bio01_03 | Biomass from agriculture residues - Final Biomass | [PJ/y] | Netherlands | Conversion | Final Biomass | Bio Based | Biomass | [PJ]
EPF01_01 | Imported Coal | [PJ/y] | Netherlands | Primary | Fossil | Fossil Primary | Coal | [PJ]
EPF01_02 | Imported Crude Oil | [PJ/y] | Netherlands | Primary | Fossil | Fossil Primary | Crude Oil | [PJ]
EPF01_04 | National Natural Gas | [PJ/y] | Netherlands | Primary | Fossil | Fossil Primary | National Natural Gas | [PJ]
EPO01_01 | Imported Uranium NL | [PJ/y] | Netherlands | Primary | Other | Nuclear | Uranium | [PJ]
EPO01_02 | Municipal Waste NL | [PJ/y] | Netherlands | Primary | Other | Waste | Municipal Waste | [PJ]
EPO01_03 | Plastic Waste NL | [Mt/y] | Netherlands | Primary | Other | Waste | Mixed Plastic Waste | [Mt]
EPB01_01 | Wood (crops, and others) | [PJ/y] | Netherlands | Primary | Renewable | Biomass | Wood | [PJ]
EPB01_02 | Imported Wood EU | [PJ/y] | Netherlands | Primary | Renewable | Biomass | Wood | [PJ]
EPB01_03 | Imported Wood America | [PJ/y] | Netherlands | Primary | Renewable | Biomass | Wood | [PJ]
EPB01_04 | Grasscrops | [PJ/y] | Netherlands | Primary | Renewable | Biomass | Grasscrops | [PJ]
EPB01_05 | Dry organic matter | [PJ/y] | Netherlands | Primary | Renewable | Biomass | Dry organic matter | [PJ]
EPB01_06 | Wet organic matter | [PJ/y] | Netherlands | Primary | Renewable | Biomass | Wet organic matter | [PJ]
EPB01_07 | Manure | [PJ/y] | Netherlands | Primary | Renewable | Biomass | Manure | [PJ]
EPB01_08 | Sugars | [PJ/y] | Netherlands | Primary | Renewable | Biomass | Sugars | [PJ]
EPB01_09 | Starch | [PJ/y] | Netherlands | Primary | Renewable | Biomass | Starch | [PJ]
EPB01_10 | Vegetable Oil | [PJ/y] | Netherlands | Primary | Renewable | Bio Fuels | Vegetable Oil | [PJ]
EPB01_11 | Imported Vegetable Oil | [PJ/y] | Netherlands | Primary | Renewable | Bio Fuels | Vegetable Oil | [PJ]
EPB01_12 | Imported biomethane | [PJ/y] | Netherlands | Primary | Renewable | Bio Fuels | Biomethane | [PJ]
EPR01_01 | Wind Energy | [PJ/y] | Netherlands | Primary | Renewable | Wind | Wind Energy | [PJ]
EPR01_02 | Solar Energy | [PJ/y] | Netherlands | Primary | Renewable | Solar | Solar Energy | [PJ]
EPR01_03 | Ambient Energy | [PJ/y] | Netherlands | Primary | Renewable | Ambient | Ambient Energy | [PJ]
EPR01_04 | Geothermal Energy | [PJ/y] | Netherlands | Primary | Renewable | Geothermal | Geothermal Energy | [PJ]
EPR01_05 | Solar Heat | [PJ/y] | Netherlands | Primary | Renewable | Solar | Solar Heat | [PJ]
EPM01_01 | Imported DRI briquettes | [Mton_DRI/y] | Netherlands | Primary | Material | Imported material | DRI | [Mton_DRI/y]
EPM01_02 | Imported or purchased steel scrap | [Mton_steelscrap/y] | Netherlands | Primary | Material | Imported material | Steel scrap | [Mton_steelscrap]
EPM01_06 | Imported or purchased iron ore | [Mton_iron_ore/y] | Netherlands | Primary | Material | Imported material | Iron ore | [Mton_iron_ore]
EPM01_07 | Imported or purchased limestone | [Mton_limestone/y] | Netherlands | Primary | Material | Imported material | Limestone | [Mton_limestone]
neE02_01 | Emitted neGHG - Residential - CO2 | [MtonCO2e/y] | Netherlands | Emission | Residential | CO2 | Emitted neGHG - Residential - CO2 | [Mton_CO2e]
neE02_02 | MACC Component 1 - neGHG CO2 Other | [MtonCO2e/y] | Netherlands | Emission | Residential | CO2 | Emitted neGHG - Residential - CO2 | [Mton_CO2e]
neE02_03 | Emitted neGHG - Services - CH4 | [MtonCO2e/y] | Netherlands | Emission | Services | CH4 | Emitted neGHG - Services - CH4 | [Mton_CO2e]
neE02_04 | MACC Component 1 - neGHG CH4 Other | [MtonCO2e/y] | Netherlands | Emission | Services | CH4 | Emitted neGHG - Services - CH4 | [Mton_CO2e]
neE02_05 | Emitted neGHG - Agriculture - CO2 | [MtonCO2e/y] | Netherlands | Emission | Agriculture | CO2 | Emitted neGHG - Agriculture - CO2 | [Mton_CO2e]
neE02_06 | MACC Component 1 - neGHG CO2 Other | [MtonCO2e/y] | Netherlands | Emission | Agriculture | CO2 | Emitted neGHG - Agriculture - CO2 | [Mton_CO2e]
neE02_07 | Emitted neGHG - Agriculture - CH4 | [MtonCO2e/y] | Netherlands | Emission | Agriculture | CH4 | Emitted neGHG - Agriculture - CH4 | [Mton_CO2e]
neE02_08 | MACC Component 1 - neGHG CH4 Enteric Fermentation | [MtonCO2e/y] | Netherlands | Emission | Agriculture | CH4 | Emitted neGHG - Agriculture - CH4 | [Mton_CO2e]
neE02_09 | MACC Component 2 - neGHG CH4 Enteric Fermentation | [MtonCO2e/y] | Netherlands | Emission | Agriculture | CH4 | Emitted neGHG - Agriculture - CH4 | [Mton_CO2e]
neE02_10 | MACC Component 3 - neGHG CH4 Enteric Fermentation | [MtonCO2e/y] | Netherlands | Emission | Agriculture | CH4 | Emitted neGHG - Agriculture - CH4 | [Mton_CO2e]
neE02_11 | MACC Component 1 - neGHG CH4 Manure Management | [MtonCO2e/y] | Netherlands | Emission | Agriculture | CH4 | Emitted neGHG - Agriculture - CH4 | [Mton_CO2e]
neE02_12 | MACC Component 2 - neGHG CH4 Manure Management | [MtonCO2e/y] | Netherlands | Emission | Agriculture | CH4 | Emitted neGHG - Agriculture - CH4 | [Mton_CO2e]
neE02_13 | MACC Component 1 - neGHG CH4 Other | [MtonCO2e/y] | Netherlands | Emission | Agriculture | CH4 | Emitted neGHG - Agriculture - CH4 | [Mton_CO2e]
neE02_14 | Emitted neGHG - Agriculture - N2O | [MtonCO2e/y] | Netherlands | Emission | Agriculture | N2O | Emitted neGHG - Agriculture - N2O | [Mton_CO2e]
neE02_15 | MACC Component 1 - neGHG N2O Fertilizer | [MtonCO2e/y] | Netherlands | Emission | Agriculture | N2O | Emitted neGHG - Agriculture - N2O | [Mton_CO2e]
neE02_16 | MACC Component 2 - neGHG N2O Fertilizer | [MtonCO2e/y] | Netherlands | Emission | Agriculture | N2O | Emitted neGHG - Agriculture - N2O | [Mton_CO2e]
neE02_17 | MACC Component 3 - neGHG N2O Fertilizer | [MtonCO2e/y] | Netherlands | Emission | Agriculture | N2O | Emitted neGHG - Agriculture - N2O | [Mton_CO2e]
neE02_18 | MACC Component 1 - neGHG N2O Manure Management | [MtonCO2e/y] | Netherlands | Emission | Agriculture | N2O | Emitted neGHG - Agriculture - N2O | [Mton_CO2e]
neE02_19 | MACC Component 2 - neGHG N2O Manure Management | [MtonCO2e/y] | Netherlands | Emission | Agriculture | N2O | Emitted neGHG - Agriculture - N2O | [Mton_CO2e]
neE02_20 | MACC Component 3 - neGHG N2O Manure Management | [MtonCO2e/y] | Netherlands | Emission | Agriculture | N2O | Emitted neGHG - Agriculture - N2O | [Mton_CO2e]
neE02_21 | MACC Component 1 - neGHG N2O Other | [MtonCO2e/y] | Netherlands | Emission | Agriculture | N2O | Emitted neGHG - Agriculture - N2O | [Mton_CO2e]
neE02_22 | Emitted neGHG - Industry - CO2 | [MtonCO2e/y] | Netherlands | Emission | Industry | CO2 | Emitted neGHG - Industry - CO2 | [Mton_CO2e]
neE02_23 | MACC Component 1 - neGHG CO2 Other | [MtonCO2e/y] | Netherlands | Emission | Industry | CO2 | Emitted neGHG - Industry - CO2 | [Mton_CO2e]
neE02_24 | Emitted neGHG - Industry - CH4 | [MtonCO2e/y] | Netherlands | Emission | Industry | CH4 | Emitted neGHG - Industry - CH4 | [Mton_CO2e]
neE02_25 | MACC Component 1 - neGHG CH4 Other | [MtonCO2e/y] | Netherlands | Emission | Industry | CH4 | Emitted neGHG - Industry - CH4 | [Mton_CO2e]
neE02_26 | Emitted neGHG - Industry - N2O | [MtonCO2e/y] | Netherlands | Emission | Industry | N2O | Emitted neGHG - Industry - N2O | [Mton_CO2e]
neE02_27 | MACC Component 1 - neGHG N2O Other | [MtonCO2e/y] | Netherlands | Emission | Industry | N2O | Emitted neGHG - Industry - N2O | [Mton_CO2e]
neE02_28 | Emitted neGHG - Industry - F-gas | [MtonCO2e/y] | Netherlands | Emission | Industry | F-gas | Emitted neGHG - Industry - F-gas | [Mton_CO2e]
neE02_29 | MACC Component 1 - neGHG F-gas Refrigerator | [MtonCO2e/y] | Netherlands | Emission | Industry | F-gas | Emitted neGHG - Industry - F-gas | [Mton_CO2e]
neE02_30 | MACC Component 2 - neGHG F-gas Refrigerator | [MtonCO2e/y] | Netherlands | Emission | Industry | F-gas | Emitted neGHG - Industry - F-gas | [Mton_CO2e]
neE02_31 | MACC Component 1 - neGHG F-gas Other | [MtonCO2e/y] | Netherlands | Emission | Industry | F-gas | Emitted neGHG - Industry - F-gas | [Mton_CO2e]
neE02_32 | Emitted neGHG - Transport - CH4 | [MtonCO2e/y] | Netherlands | Emission | Transport | CH4 | Emitted neGHG - Transport - CH4 | [Mton_CO2e]
neE02_33 | MACC Component 1 - neGHG CH4 Other | [MtonCO2e/y] | Netherlands | Emission | Transport | CH4 | Emitted neGHG - Transport - CH4 | [Mton_CO2e]
neE02_34 | Emitted neGHG - Transport - N2O | [MtonCO2e/y] | Netherlands | Emission | Transport | N2O | Emitted neGHG - Transport - N2O | [Mton_CO2e]
neE02_35 | MACC Component 1 - neGHG N2O Other | [MtonCO2e/y] | Netherlands | Emission | Transport | N2O | Emitted neGHG - Transport - N2O | [Mton_CO2e]
neE02_36 | Emitted neGHG - Transport - F-gas | [MtonCO2e/y] | Netherlands | Emission | Transport | F-gas | Emitted neGHG - Transport - F-gas | [Mton_CO2e]
neE02_37 | MACC Component 1 - neGHG F-gas Other | [MtonCO2e/y] | Netherlands | Emission | Transport | F-gas | Emitted neGHG - Transport - F-gas | [Mton_CO2e]
neE02_38 | Emitted neGHG - LULUCF - CO2 | [MtonCO2e/y] | Netherlands | Emission | LULUCF | CO2 | Emitted neGHG - LULUCF - CO2 | [Mton_CO2e]
neE02_39 | MACC Component 1 - neGHG CO2 Other | [MtonCO2e/y] | Netherlands | Emission | LULUCF | CO2 | Emitted neGHG - LULUCF - CO2 | [Mton_CO2e]
Emi01_01 | CO2 Storage | [Mton_CO2/y] | Netherlands | Emission | Industry | CCUS Storage | CO2 CCUS Network | [Mton_CO2]
Emi01_02 | CO2 from Direct Air Capture under ETS scheme | [Mton_CO2/y] | Netherlands | Emission | Industry | CCUS | CO2 CCUS Network | [Mton_CO2]
Emi01_03 | CO2 from Direct Air Capture outside ETS scheme | [Mton_CO2/y] | Netherlands | Emission | Industry | CCUS | CO2 CCUS Network | [Mton_CO2]
Emi01_04 | Small scale storage buffer - CCUS Network | [kton_CO2/d] | Netherlands | Emission | Industry | CCUS | CO2 CCUS Network | [Mton_CO2]
Emi02_01 | CO2 ETS quota | [Mton_CO2/y] | Netherlands | Emission | Emission | National ETS | CO2 Air ETS | [Mton_CO2]
Emi02_02 | CO2 Emission non-ETS | [Mton_CO2/y] | Netherlands | Emission | Emission | National nETS | CO2 Air n-ETS | [Mton_CO2]
Emi02_03 | CO2 Emission Int. Transport | [Mton_CO2/y] | International | Emission | Emission | Bunker | CO2 Air Int. Transport | [Mton_CO2]
Emi02_04 | CO2 Emission Feedstock | [Mton_CO2/y] | International | Emission | Emission | Scope 3 | CO2 Air Feedstock end of lifetime | [Mton_CO2]
IFG01_01 | Natural gas HD grid pipeline - Infrastructure Natural Gas | [GW] | Netherlands | Infrastructure | Final Gas | Final Gas | Natural Gas HD | [PJ]
IFG01_02 | Natural gas LD grid pipeline - Infrastructure Natural Gas | [GW] | Netherlands | Infrastructure | Final Gas | Final Gas | Natural Gas LD | [PJ]
IFH01_01 | Hydrogen HD grid pipeline - Infrastructure Hydrogen | [GW] | Netherlands | Infrastructure | Hydrogen | Hydrogen | Hydrogen HD | [PJ]
IFH01_02 | Hydrogen LD grid pipeline - Infrastructure Hydrogen | [GW] | Netherlands | Infrastructure | Hydrogen | Hydrogen | Hydrogen LD | [PJ]
IFC01_01 | CCUS grid pipeline - Infrastructure CCUS | [Mm] | Netherlands | Infrastructure | CCUS | CCUS | CO2 CCUS Network | [Mton_CO2]
IFP01_01 | HV Electricity grid cable - Infrastructure Electricity | [GW] | Netherlands | Infrastructure | Power NL | NL HV | Electricity NL - HV | [PJ]
IFP01_02 | LV Electricity grid cable - Infrastructure Electricity | [GW] | Netherlands | Infrastructure | Power NL | NL LV | Electricity NL - LV | [PJ]
IFL01_01 | LT Heat network pipeline - Infrastructure LT Heat Network | [Mm] | Netherlands | Infrastructure | Heat Network | LT Heat | Heat LT Network | [PJ]

## FlexInfo
Tech_ID | Activity | Type
Res01_02 | Electricity NL - LV | Load Shifting
Ser01_02 | Electricity NL - LV | Load Shifting
IBM01_10 | Electricity NL - HV | Shedding
IBM01_11 | Electricity NL - HV | Shedding
ICL01_01 | Electricity NL - HV | Shedding
ICL01_03 | Electricity NL - HV | Shedding
IPP01_01 | Electricity NL - HV | Load Shifting
IPP01_02 | Electricity NL - HV | Load Shifting
IPP01_03 | Electricity NL - HV | Load Shifting
IPP01_04 | Electricity NL - HV | Load Shifting
IPP01_05 | Electricity NL - HV | Load Shifting
WAI01_04 | Electricity NL - HV | CHP
WAI01_05 | Electricity NL - HV | CHP
TRC01_09 | Electricity NL - LV | Smart Charging
TRC01_10 | Electricity NL - LV | Vehicle-to-grid
TRL01_07 | Electricity NL - LV | Smart Charging
TRH01_07 | Electricity NL - LV | Smart Charging
PNL03_01 | Electricity NL - HV | Storage
PNL03_02 | Electricity NL - HV | Storage
PNL03_03 | Electricity NL - HV | Storage
LTR02_04 | Electricity NL - LV | Passive Storage
LTR02_05 | Electricity NL - LV | Load Shifting
LTS01_08 | Electricity NL - LV | CHP
LTS01_09 | Electricity NL - LV | CHP
LTN01_06 | Heat LT Network | Storage
Agr05_01 | Electricity NL - LV | CHP
HTI01_09 | Electricity NL - HV | CHP
HTI01_10 | Electricity NL - HV | CHP
HTI01_11 | Electricity NL - HV | CHP
HTI01_12 | Electricity NL - HV | CHP
HTI01_13 | Electricity NL - HV | CHP
HTI01_14 | Electricity NL - HV | CHP
HTI01_15 | Electricity NL - HV | CHP
HTI01_19 | Electricity NL - HV | CHP
RFS03_03 | Electricity NL - HV | Shedding
Hyd01_04 | Electricity NL - HV | Shedding
Hyd01_05 | Electricity NL - HV | Shedding
Hyd01_06 | Electricity NL - HV | Shedding
Amm01_06 | Electricity NL - HV | Shedding

## MathProgram
1
Solver | GUROBI 12.0
Type of the Mathematical Program | LP
Solution Energy Units | PJ
Solution Money Units | M€
GMP | LeastCostPlanning
Number of Constraints | 8694460
Number of Variables | 5076585
Number of Nonzeros | 49655058
Number of Iterations | 504
Generation Time | 1056
Solving Time | 166.7 [min]
Elapsed Time | 11058 [min]
Used Memory | 9682.6 [MB]
Peak Memory | 9709 [MB]
Objective Function Value | 748185.16 [M€]
Date of Run | 2025-09-07 05:28:12
Solver Status | NormalCompletion
Mathematical Program Status | Optimal
Total Run Time | 11463 [min]
Database Version | data\20250901_detailed_linked.xlsx
Model Version | update project name
Hours per day | 24