## Key_Indicators
Node | Type | 2022 | 2030 | 2040 | 2050
Netherlands | CO2 Target | 0 | 79.4 | 91.2 | 100
Netherlands | CO2 Price | 0 | 12.25 | 127.33 | 138.67
Netherlands | Hydrogen Use | 22.38 | 6.55 | 6.6 | 55.14
Netherlands | Ammonia Use | 54.1 | 55.57 | 58.57 | 58.61
Netherlands | RES share in primary | 1180.87 | 4764.25 | 6503.14 | 7832.45
Netherlands | RES share in final electricity | 34.14 | 83.63 | 89.29 | 97.61
Netherlands | Final electrification | 22.55 | 27.13 | 32.75 | 49.7
Netherlands | Final Energy Cost | 38.25 | 34.38 | 31.59 | 60.45
Netherlands | Primary Energy Cost | 19.08 | 8.48 | 6.44 | 5.94
Netherlands | CO2 Storage Potential | 0 | 9.65 | 39.63 | 48.88
Netherlands | Oil Products Exports | 1973.25 | 1978.78 | 1488.2 | 913.84
Netherlands | Synfuels Exports | 0 | 44.88 | 0 | 20.59

## System_Costs
Node | Type | 2022 | 2030 | 2040 | 2050
Netherlands | Capital Cost | 43929.19 | 50700.74 | 52723.01 | 66317.63
Netherlands | Fixed Operational Cost | 32149.48 | 34805.82 | 33721.31 | 29649.09
Netherlands | Variable Operational Cost | 1516.27 | 3194.59 | 2694.39 | 3968.51
Netherlands | National Primary Energy Cost | 23210.27 | 2822.76 | 698.25 | 617.3
Netherlands | Import Cost | 96287.86 | 53769.45 | 35037.55 | 24172.27
Netherlands | Export Revenues | -77049.59 | -53261.08 | -27646.87 | -24222.39
Netherlands | Total Cost | 120043.49 | 92032.28 | 97227.64 | 100502.42

## FinalSector_Costs
Node | Sector | 2022 | 2030 | 2040 | 2050
Netherlands | Residential | 31135.72 | 17359.87 | 11085.38 | 13328.73
Netherlands | Services | 22076.65 | 5854.63 | 6364.1 | 6962.92
Netherlands | Agriculture | 9862 | 8935.09 | 9695.59 | 18907.14
Netherlands | Industry | 50625.87 | 85603.12 | 84288.81 | 113297.06
Netherlands | Transport | 65810.06 | 65195.22 | 60657.92 | 57624.48

## Sectoral_Costs
Node | Sector | Type1 | Type2 | 2022 | 2030 | 2040 | 2050
Netherlands | Ammonia | Balancing | Capital Cost | 216.04 | 220.71 | 248.53 | 334.32
Netherlands | Ammonia | Balancing | Fixed Operational Cost | 91.07 | 93.84 | 102.05 | 119.17
Netherlands | Ammonia | Balancing | Fuel Costs | 2409.31 | 617.31 | 500.62 | 15440.09
Netherlands | Residential | Balancing | Capital Cost | 4403.72 | 5096.28 | 5090.93 | 6189.43
Netherlands | Residential | Balancing | Fixed Operational Cost | 196.73 | 341.91 | 327.74 | 227.87
Netherlands | Residential | Balancing | Fuel Costs | 26535.27 | 11921.68 | 5666.7 | 6911.43
Netherlands | Services | Balancing | Capital Cost | 2314.37 | 2857.9 | 3445.01 | 3351.76
Netherlands | Services | Balancing | Fixed Operational Cost | 268.04 | 174.56 | 200.22 | 234.01
Netherlands | Services | Balancing | Fuel Costs | 19494.24 | 2822.18 | 2718.87 | 3377.15
Netherlands | Agriculture | Balancing | Capital Cost | 1011.19 | 1016.86 | 1032.18 | 1042.55
Netherlands | Agriculture | Balancing | Fixed Operational Cost | 114.3 | 111.34 | 108.34 | 69
Netherlands | Agriculture | Balancing | Fuel Costs | 8736.51 | 7806.89 | 8555.07 | 17795.6
Netherlands | Industry | Balancing | Capital Cost | 3855.35 | 4468.15 | 4379.26 | 4275.11
Netherlands | Industry | Balancing | Fixed Operational Cost | 1522.57 | 1569.6 | 1508.25 | 1459.98
Netherlands | Industry | Balancing | Variable Operational Cost | 1283.28 | 1686.43 | 2325.74 | 2503.48
Netherlands | Industry | Balancing | Fuel Costs | 43964.67 | 77878.94 | 76075.56 | 105058.49
Netherlands | Transport | Balancing | Capital Cost | 19125.12 | 20070.97 | 20066.11 | 24814.5
Netherlands | Transport | Balancing | Fixed Operational Cost | 26113.13 | 27459.61 | 26365.31 | 21166.94
Netherlands | Transport | Balancing | Fuel Costs | 20571.82 | 17664.64 | 14226.5 | 11643.04
Netherlands | Power EU | Balancing | Export Revenues | -8099.63 | -340.65 | -331.08 | -210.03
Netherlands | Power NL | Balancing | Capital Cost | 4081 | 6622.64 | 7521.58 | 14075.01
Netherlands | Power NL | Balancing | Fixed Operational Cost | 473.6 | 1108.86 | 1247.51 | 2487.32
Netherlands | Power NL | Balancing | Variable Operational Cost | 185.26 | 197.55 | 199.93 | 1464.96
Netherlands | Power NL | Balancing | Fuel Costs | 9333.92 | 327.54 | 158.48 | 1004.35
Netherlands | Power NL | Infrastructure | Capital Cost | 1244.02 | 1477.71 | 1933.19 | 4706.47
Netherlands | Power NL | Infrastructure | Fixed Operational Cost | 489.88 | 581.91 | 761.27 | 1853.38
Netherlands | Refineries | Balancing | Capital Cost | 3004.03 | 4440.02 | 4444.07 | 4444.07
Netherlands | Refineries | Balancing | Fixed Operational Cost | 870.9 | 1480.31 | 1204.52 | 846.33
Netherlands | Refineries | Balancing | Variable Operational Cost | 0 | 775.75 | 0 | 0
Netherlands | Refineries | Balancing | Fuel Costs | 35606.88 | 106864.36 | 62460.72 | 72021.77
Netherlands | Refineries | Balancing | Export Revenues | -27030.66 | -43813.95 | -23655.76 | -22753.55
Netherlands | Heat Network | Balancing | Capital Cost | 38.22 | 124.05 | 100.02 | 168.3
Netherlands | Heat Network | Balancing | Fixed Operational Cost | 14 | 36.96 | 30.82 | 137.4
Netherlands | Heat Network | Balancing | Fuel Costs | 600.4 | 128.47 | 55.87 | 717.18
Netherlands | Heat Network | Infrastructure | Capital Cost | 152.36 | 126.97 | 101.57 | 376.83
Netherlands | Heat Network | Infrastructure | Fixed Operational Cost | 60 | 50 | 40 | 148.4
Netherlands | Final Gas | Balancing | Capital Cost | 2392.46 | 2356.61 | 2268.61 | 656.07
Netherlands | Final Gas | Balancing | Fixed Operational Cost | 948.1 | 947.12 | 875.42 | 138.06
Netherlands | Final Gas | Balancing | Variable Operational Cost | 47.73 | 534.85 | 168.72 | 0.07
Netherlands | Final Gas | Balancing | Fuel Costs | 38598.27 | 8116.62 | 3098.7 | 1219.25
Netherlands | Final Gas | Balancing | Export Revenues | -78.27 | -18.28 | 0 | 0
Netherlands | Final Gas | Infrastructure | Capital Cost | 2034.75 | 1651.71 | 1541.6 | 1146.54
Netherlands | Final Gas | Infrastructure | Fixed Operational Cost | 950.86 | 764.3 | 712.72 | 424.58
Netherlands | Hydrogen | Balancing | Capital Cost | 42.02 | 45.89 | 45.89 | 108.01
Netherlands | Hydrogen | Balancing | Fixed Operational Cost | 28.9 | 29.71 | 29.71 | 74.29
Netherlands | Hydrogen | Balancing | Fuel Costs | 727.1 | 95.03 | 68.25 | 341.91
Netherlands | Hydrogen | Infrastructure | Capital Cost | 1.38 | 7.15 | 7.15 | 20.37
Netherlands | Hydrogen | Infrastructure | Fixed Operational Cost | 1.61 | 4.31 | 4.31 | 10.49
Netherlands | Final Biomass | Balancing | Fuel Costs | 378.2 | 1243.08 | 3138.44 | 5038.58
Netherlands | Fossil | Balancing | National Primary Energy Cost | 22065.8 | 1679.67 | 0 | 0
Netherlands | Fossil | Balancing | Import Cost | 95474.5 | 49824.14 | 29141.7 | 16961.62
Netherlands | Fossil | Balancing | Export Revenues | -11707.52 | -1276.34 | -853.09 | -1258.81
Netherlands | Other | Balancing | National Primary Energy Cost | 519.66 | 723.34 | 364.7 | 296.26
Netherlands | Renewable | Balancing | National Primary Energy Cost | 505.9 | 419.76 | 333.55 | 321.05
Netherlands | Renewable | Balancing | Import Cost | 0 | 1629.23 | 3577.45 | 4892.26
Netherlands | CCUS | Infrastructure | Capital Cost | 13.16 | 117.13 | 462.02 | 572.9
Netherlands | CCUS | Infrastructure | Fixed Operational Cost | 5.79 | 51.5 | 203.12 | 251.87
Netherlands | Final Gas EU | Balancing | Export Revenues | -30133.51 | -7811.87 | -2806.95 | 0
Netherlands | Material | Balancing | National Primary Energy Cost | 118.92 | 0 | 0 | 0
Netherlands | Material | Balancing | Import Cost | 813.37 | 2316.08 | 2318.39 | 2318.39
Netherlands | LULUCF | Balancing | Capital Cost | 0 | 0 | 35.28 | 35.38

## Activity_Costs
Node | Sector | Activity | Type1 | Type2 | 2022 | 2030 | 2040 | 2050
Netherlands | Ammonia | Ammonia | Balancing | Capital Cost | 216.04 | 220.71 | 248.53 | 334.32
Netherlands | Ammonia | Ammonia | Balancing | Fixed Operational Cost | 91.07 | 93.84 | 102.05 | 119.17
Netherlands | Ammonia | Ammonia | Balancing | Fuel Costs | 2409.31 | 617.31 | 500.62 | 15440.09
Netherlands | Residential | Electricity demand - Residential | Balancing | Capital Cost | 0.03 | 0.11 | 0.16 | 0.07
Netherlands | Residential | Electricity demand - Residential | Balancing | Fuel Costs | 8006.86 | 921.86 | 928.47 | 1089.9
Netherlands | Residential | Houses - Residential Flats | Balancing | Capital Cost | 844.45 | 1016.8 | 1047.5 | 1355.99
Netherlands | Residential | Houses - Residential Flats | Balancing | Fuel Costs | 2096.74 | 1675.52 | 535.22 | 743.87
Netherlands | Residential | Houses - Residential Terrace | Balancing | Capital Cost | 1508.06 | 1763.56 | 1808.64 | 2244.35
Netherlands | Residential | Houses - Residential Terrace | Balancing | Fuel Costs | 3279.06 | 2681.48 | 835.47 | 1264.89
Netherlands | Residential | Houses - Residential Dwellings | Balancing | Capital Cost | 1441.3 | 1679.33 | 1716.11 | 2317.11
Netherlands | Residential | Houses - Residential Dwellings | Balancing | Fuel Costs | 2566.98 | 2113.43 | 652.87 | 874.72
Netherlands | Residential | Heat LT Houses C-G | Balancing | Capital Cost | 562 | 588.6 | 511.17 | 174.3
Netherlands | Residential | Heat LT Houses C-G | Balancing | Fixed Operational Cost | 187.73 | 332.91 | 327.74 | 205.67
Netherlands | Residential | Heat LT Houses C-G | Balancing | Fuel Costs | 8058.81 | 2561.21 | 1998.14 | 1470.75
Netherlands | Residential | Heat LT Houses A+,A,B | Balancing | Capital Cost | 47.88 | 47.88 | 0 | 90.18
Netherlands | Residential | Heat LT Houses A+,A,B | Balancing | Fixed Operational Cost | 9 | 9 | 0 | 22.2
Netherlands | Residential | Heat LT Houses A+,A,B | Balancing | Fuel Costs | 2526.81 | 1968.18 | 716.53 | 1467.3
Netherlands | Residential | Emitted neGHG - Residential - CO2 | Balancing | Capital Cost | 0 | 0 | 7.35 | 7.42
Netherlands | Services | Electricity demand - Services | Balancing | Capital Cost | 0.03 | 0.14 | 0.23 | 0.12
Netherlands | Services | Electricity demand - Services | Balancing | Fuel Costs | 12485.1 | 1497.43 | 1720.61 | 2402.37
Netherlands | Services | Space - Services | Balancing | Capital Cost | 1973.04 | 2723.48 | 3301.46 | 3203.13
Netherlands | Services | Space - Services | Balancing | Fixed Operational Cost | 140.39 | 155.95 | 180.82 | 213.89
Netherlands | Services | Space - Services | Balancing | Fuel Costs | 3538.65 | 659.77 | 496.84 | 474.91
Netherlands | Services | Heat LT Services | Balancing | Capital Cost | 341.3 | 133.4 | 139.04 | 144.22
Netherlands | Services | Heat LT Services | Balancing | Fixed Operational Cost | 127.65 | 18.6 | 19.39 | 20.11
Netherlands | Services | Heat LT Services | Balancing | Fuel Costs | 3470.48 | 664.97 | 501.41 | 499.87
Netherlands | Services | Emitted neGHG - Services - CH4 | Balancing | Capital Cost | 0 | 0.88 | 4.29 | 4.29
Netherlands | Agriculture | Electricity demand - Agricuture | Balancing | Fuel Costs | 2519.01 | 302.12 | 347.15 | 484.7
Netherlands | Agriculture | Heat demand - Agriculture | Balancing | Fuel Costs | 2344.78 | 6239.71 | 7194.53 | 16390.37
Netherlands | Agriculture | Machinery - Agriculture | Balancing | Capital Cost | 822.74 | 803.2 | 751.76 | 751.76
Netherlands | Agriculture | Machinery - Agriculture | Balancing | Fuel Costs | 550.89 | 567.35 | 558.07 | 674.14
Netherlands | Agriculture | Heat LT Agriculture | Balancing | Capital Cost | 185.39 | 202.11 | 202.61 | 208.88
Netherlands | Agriculture | Heat LT Agriculture | Balancing | Fixed Operational Cost | 114.3 | 111.34 | 108.34 | 69
Netherlands | Agriculture | Heat LT Agriculture | Balancing | Fuel Costs | 3321.83 | 697.71 | 455.31 | 246.39
Netherlands | Agriculture | Emitted neGHG - Agriculture - CO2 | Balancing | Capital Cost | 0 | 0 | 4.66 | 4.66
Netherlands | Agriculture | Emitted neGHG - Agriculture - CH4 | Balancing | Capital Cost | 2.11 | 10.31 | 50.67 | 55.72
Netherlands | Agriculture | Emitted neGHG - Agriculture - N2O | Balancing | Capital Cost | 0.94 | 1.24 | 22.47 | 21.53
Netherlands | Industry | Syngas | Balancing | Capital Cost | 0 | 0.86 | 0.86 | 4.2
Netherlands | Industry | Syngas | Balancing | Fixed Operational Cost | 0 | 0.5 | 0.5 | 2.46
Netherlands | Industry | Steel production - Basic Metals Industry | Balancing | Capital Cost | 289.05 | 573.18 | 573.62 | 573.62
Netherlands | Industry | Steel production - Basic Metals Industry | Balancing | Fixed Operational Cost | 212.55 | 248.82 | 248.87 | 248.87
Netherlands | Industry | Steel production - Basic Metals Industry | Balancing | Variable Operational Cost | 1044.31 | 1252.85 | 1253.17 | 1253.17
Netherlands | Industry | Steel production - Basic Metals Industry | Balancing | Fuel Costs | 2339.03 | 4509.04 | 4505.43 | 4329.6
Netherlands | Industry | Nitric Acid production - Fertilizers Industry | Balancing | Capital Cost | 26.67 | 26.67 | 26.67 | 26.67
Netherlands | Industry | Nitric Acid production - Fertilizers Industry | Balancing | Fixed Operational Cost | 9.36 | 9.36 | 9.36 | 9.36
Netherlands | Industry | Nitric Acid production - Fertilizers Industry | Balancing | Fuel Costs | 680.63 | 1856.35 | 1929.45 | 7245.36
Netherlands | Industry | Urea production - Fertilizers Industry | Balancing | Capital Cost | 28.46 | 28.46 | 28.46 | 28.46
Netherlands | Industry | Urea production - Fertilizers Industry | Balancing | Fixed Operational Cost | 10.8 | 10.8 | 10.8 | 10.8
Netherlands | Industry | Urea production - Fertilizers Industry | Balancing | Fuel Costs | 1212.1 | 2970.32 | 3097.97 | 11480.66
Netherlands | Industry | Other Ammonia based fertilizers - Fertilizers Industry | Balancing | Fuel Costs | 1209.92 | 3416.93 | 3551.56 | 13348.29
Netherlands | Industry | LDPE production - Chemical Industry | Balancing | Capital Cost | 26.37 | 26.37 | 26.37 | 26.37
Netherlands | Industry | LDPE production - Chemical Industry | Balancing | Fixed Operational Cost | 14.63 | 14.63 | 14.63 | 14.63
Netherlands | Industry | LDPE production - Chemical Industry | Balancing | Variable Operational Cost | 11.2 | 9 | 9.24 | 10.1
Netherlands | Industry | LDPE production - Chemical Industry | Balancing | Fuel Costs | 201.83 | 16.62 | 17.47 | 24.07
Netherlands | Industry | LLDPE production - Chemical Industry | Balancing | Capital Cost | 37.88 | 37.88 | 37.88 | 37.88
Netherlands | Industry | LLDPE production - Chemical Industry | Balancing | Fixed Operational Cost | 21.01 | 21.01 | 21.01 | 21.01
Netherlands | Industry | LLDPE production - Chemical Industry | Balancing | Variable Operational Cost | 24.56 | 24.56 | 24.56 | 24.56
Netherlands | Industry | LLDPE production - Chemical Industry | Balancing | Fuel Costs | 95.59 | 13.09 | 14.67 | 17.13
Netherlands | Industry | HDPE production - Chemical Industry | Balancing | Capital Cost | 14.65 | 14.65 | 14.65 | 14.65
Netherlands | Industry | HDPE production - Chemical Industry | Balancing | Fixed Operational Cost | 8.13 | 8.13 | 8.13 | 8.13
Netherlands | Industry | HDPE production - Chemical Industry | Balancing | Variable Operational Cost | 7.93 | 6.24 | 6.42 | 7.08
Netherlands | Industry | HDPE production - Chemical Industry | Balancing | Fuel Costs | 49.04 | 5.9 | 7 | 8.8
Netherlands | Industry | Polypropylene production - Chemical Industry | Balancing | Capital Cost | 26.11 | 26.11 | 26.11 | 26.11
Netherlands | Industry | Polypropylene production - Chemical Industry | Balancing | Fixed Operational Cost | 14.48 | 14.48 | 14.48 | 14.48
Netherlands | Industry | Polypropylene production - Chemical Industry | Balancing | Variable Operational Cost | 16.65 | 21.1 | 21.1 | 21.1
Netherlands | Industry | Polypropylene production - Chemical Industry | Balancing | Fuel Costs | 70.21 | 11.76 | 13.06 | 15.36
Netherlands | Industry | PVC production - Chemical Industry | Balancing | Capital Cost | 35.45 | 35.45 | 35.75 | 35.75
Netherlands | Industry | PVC production - Chemical Industry | Balancing | Fixed Operational Cost | 19.66 | 19.66 | 18.18 | 18.18
Netherlands | Industry | PVC production - Chemical Industry | Balancing | Variable Operational Cost | 19.18 | 19.18 | 19.18 | 19.18
Netherlands | Industry | PVC production - Chemical Industry | Balancing | Fuel Costs | 208.58 | 49.91 | 54.54 | 57.77
Netherlands | Industry | Other ETS chemicals - Chemical Industry | Balancing | Capital Cost | 295.03 | 295.03 | 295.03 | 295.03
Netherlands | Industry | Other ETS chemicals - Chemical Industry | Balancing | Fixed Operational Cost | 161 | 161 | 161 | 161
Netherlands | Industry | Other ETS chemicals - Chemical Industry | Balancing | Fuel Costs | 5416.84 | 4337.82 | 4351.53 | 4427.5
Netherlands | Industry | Glass production - ETS Industry | Balancing | Capital Cost | 14.23 | 16 | 16.82 | 16.82
Netherlands | Industry | Glass production - ETS Industry | Balancing | Fixed Operational Cost | 5.52 | 5.52 | 5.52 | 5.52
Netherlands | Industry | Glass production - ETS Industry | Balancing | Fuel Costs | 182.92 | 32.64 | 24.68 | 26.41
Netherlands | Industry | Ceramics production -ETS Industry | Balancing | Capital Cost | 34.17 | 34.17 | 34.17 | 34.17
Netherlands | Industry | Ceramics production -ETS Industry | Balancing | Fixed Operational Cost | 21.32 | 21.32 | 21.32 | 21.32
Netherlands | Industry | Ceramics production -ETS Industry | Balancing | Fuel Costs | 253.38 | 51.71 | 39.95 | 41.85
Netherlands | Industry | Paper production - ETS Industry | Balancing | Capital Cost | 124.35 | 124.35 | 50.73 | 50.73
Netherlands | Industry | Paper production - ETS Industry | Balancing | Fixed Operational Cost | 63.44 | 63.44 | 32.35 | 32.35
Netherlands | Industry | Paper production - ETS Industry | Balancing | Fuel Costs | 469.31 | 465.51 | 311.08 | 320.64
Netherlands | Industry | Board production - ETS Industry | Balancing | Capital Cost | 227.25 | 258.16 | 258.16 | 258.16
Netherlands | Industry | Board production - ETS Industry | Balancing | Fixed Operational Cost | 115.94 | 120.11 | 120.11 | 120.11
Netherlands | Industry | Board production - ETS Industry | Balancing | Fuel Costs | 458.15 | 563.29 | 578.2 | 584.59
Netherlands | Industry | Food production - non-ETS Industry | Balancing | Capital Cost | 270.1 | 351.3 | 432.5 | 432.5
Netherlands | Industry | Food production - non-ETS Industry | Balancing | Fixed Operational Cost | 95 | 123.5 | 152 | 152
Netherlands | Industry | Food production - non-ETS Industry | Balancing | Fuel Costs | 4474.24 | 3794.65 | 2984.75 | 3055.3
Netherlands | Industry | Other ETS - Industry | Balancing | Capital Cost | 29.75 | 40.04 | 40.04 | 40.04
Netherlands | Industry | Other ETS - Industry | Balancing | Fixed Operational Cost | 10.5 | 13.5 | 13.5 | 13.5
Netherlands | Industry | Other ETS - Industry | Balancing | Fuel Costs | 2136.09 | 1494.57 | 1509.25 | 1544.59
Netherlands | Industry | Other non-ETS - Industry | Balancing | Capital Cost | 355.57 | 361.99 | 361.99 | 361.99
Netherlands | Industry | Other non-ETS - Industry | Balancing | Fixed Operational Cost | 125 | 127.2 | 127.2 | 127.2
Netherlands | Industry | Other non-ETS - Industry | Balancing | Fuel Costs | 4527.39 | 6401.35 | 6402.14 | 6472.21
Netherlands | Industry | Machinery - Industry | Balancing | Capital Cost | 756.69 | 756.69 | 756.69 | 756.69
Netherlands | Industry | Machinery - Industry | Balancing | Fuel Costs | 1135.71 | 409.09 | 388.62 | 439.01
Netherlands | Industry | Waste Management | Balancing | Capital Cost | 0 | 0 | 51.59 | 58.45
Netherlands | Industry | Waste Management | Balancing | Fixed Operational Cost | 0 | 0 | 30.18 | 34.19
Netherlands | Industry | Waste Management | Balancing | Fuel Costs | 298.51 | 301.03 | 304.7 | 305.14
Netherlands | Industry | Ethylene intermediate | Balancing | Capital Cost | 699.34 | 706.78 | 303.56 | 122.46
Netherlands | Industry | Ethylene intermediate | Balancing | Fixed Operational Cost | 301.02 | 304.32 | 114 | 26.21
Netherlands | Industry | Ethylene intermediate | Balancing | Fuel Costs | 5635.9 | 2544.73 | 839.21 | 2722.34
Netherlands | Industry | Propylene intermediate | Balancing | Capital Cost | 43.29 | 98.76 | 98.76 | 88.23
Netherlands | Industry | Propylene intermediate | Balancing | Fixed Operational Cost | 21.61 | 31.33 | 31.33 | 24.47
Netherlands | Industry | Propylene intermediate | Balancing | Fuel Costs | 482.31 | 42694.69 | 41796.72 | 44513.3
Netherlands | Industry | PTA intermediate | Balancing | Capital Cost | 33.08 | 33.08 | 23.19 | 27.49
Netherlands | Industry | PTA intermediate | Balancing | Fixed Operational Cost | 18.35 | 18.35 | 12.86 | 15.25
Netherlands | Industry | PTA intermediate | Balancing | Variable Operational Cost | 13.37 | 11.89 | 12.55 | 14.88
Netherlands | Industry | PTA intermediate | Balancing | Fuel Costs | 27.29 | 5.21 | 6.73 | 8.64
Netherlands | Industry | Chlorine intermediate | Balancing | Capital Cost | 87.85 | 59.23 | 59.23 | 59.23
Netherlands | Industry | Chlorine intermediate | Balancing | Fixed Operational Cost | 51.39 | 34.65 | 34.65 | 34.65
Netherlands | Industry | Chlorine intermediate | Balancing | Fuel Costs | 1009.39 | 98.57 | 100.94 | 127.31
Netherlands | Industry | Polyethylene terephthalate (PET) | Balancing | Capital Cost | 30.78 | 30.78 | 6.39 | 10.3
Netherlands | Industry | Polyethylene terephthalate (PET) | Balancing | Fixed Operational Cost | 17.07 | 17.07 | 3.54 | 5.71
Netherlands | Industry | Polyethylene terephthalate (PET) | Balancing | Variable Operational Cost | 3.3 | 2.25 | 2.71 | 4.38
Netherlands | Industry | Polyethylene terephthalate (PET) | Balancing | Fuel Costs | 25.68 | 3.57 | 3.8 | 6.4
Netherlands | Industry | Ethylene oxide intermediate | Balancing | Capital Cost | 4.63 | 4.63 | 4.63 | 5.02
Netherlands | Industry | Ethylene oxide intermediate | Balancing | Fixed Operational Cost | 2.57 | 2.57 | 2.57 | 2.78
Netherlands | Industry | Ethylene oxide intermediate | Balancing | Fuel Costs | 20.14 | 1.89 | 2.02 | 2.89
Netherlands | Industry | Ethylene glycol | Balancing | Capital Cost | 11.38 | 11.38 | 3.84 | 6.19
Netherlands | Industry | Ethylene glycol | Balancing | Fixed Operational Cost | 6.31 | 6.31 | 2.13 | 3.44
Netherlands | Industry | Ethylene glycol | Balancing | Fuel Costs | 11.61 | 2.38 | 3.56 | 5.97
Netherlands | Industry | Sorted polyethylene | Balancing | Capital Cost | 1.03 | 1.37 | 1.37 | 1.37
Netherlands | Industry | Sorted polyethylene | Balancing | Fixed Operational Cost | 0.6 | 0.8 | 0.8 | 0.8
Netherlands | Industry | Sorted polyethylene | Balancing | Fuel Costs | 25.13 | 3.41 | 3.12 | 2.22
Netherlands | Industry | Sorted polypropylene | Balancing | Capital Cost | 1.03 | 1.36 | 1.36 | 1.36
Netherlands | Industry | Sorted polypropylene | Balancing | Fixed Operational Cost | 0.6 | 0.8 | 0.8 | 0.8
Netherlands | Industry | Sorted polypropylene | Balancing | Fuel Costs | 25.13 | 3.41 | 3.12 | 2.22
Netherlands | Industry | Sorted PET | Balancing | Capital Cost | 0.81 | 1.07 | 1.07 | 1.07
Netherlands | Industry | Sorted PET | Balancing | Fixed Operational Cost | 0.47 | 0.63 | 0.63 | 0.63
Netherlands | Industry | Sorted PET | Balancing | Fuel Costs | 40.81 | 5.54 | 5.06 | 3.61
Netherlands | Industry | Heat HT Industry | Balancing | Capital Cost | 321.92 | 253.17 | 507.3 | 573.72
Netherlands | Industry | Heat HT Industry | Balancing | Fixed Operational Cost | 183.13 | 119.25 | 245.25 | 279.58
Netherlands | Industry | Heat HT Industry | Balancing | Variable Operational Cost | 142.77 | 146.36 | 184.13 | 171.38
Netherlands | Industry | Heat HT Industry | Balancing | Fuel Costs | 8771.74 | 1563.67 | 3020.98 | 3657.2
Netherlands | Industry | Heat LT Industry | Balancing | Capital Cost | 0 | 223.55 | 223.55 | 223.55
Netherlands | Industry | Heat LT Industry | Balancing | Fixed Operational Cost | 0 | 39.25 | 39.25 | 39.25
Netherlands | Industry | Heat LT Industry | Balancing | Fuel Costs | 2258.11 | 191.95 | 163.46 | 221.06
Netherlands | Industry | Furnace Heat Industry | Balancing | Capital Cost | 19.6 | 16.8 | 16.8 | 16.8
Netherlands | Industry | Furnace Heat Industry | Balancing | Fixed Operational Cost | 6 | 4.52 | 4.52 | 4.52
Netherlands | Industry | Furnace Heat Industry | Balancing | Fuel Costs | 210.57 | 58.11 | 40.6 | 41.01
Netherlands | Industry | Mixed Plastic Waste | Balancing | Capital Cost | 8.74 | 11.58 | 11.58 | 11.58
Netherlands | Industry | Mixed Plastic Waste | Balancing | Fixed Operational Cost | 5.11 | 6.77 | 6.77 | 6.77
Netherlands | Industry | Mixed Plastic Waste | Balancing | Fuel Costs | 5.18 | 0.73 | 0.66 | 0.37
Netherlands | Industry | Waste for incineration | Balancing | Fuel Costs | -3.75 | -0.52 | -0.47 | -0.34
Netherlands | Industry | Emitted neGHG - Industry - CO2 | Balancing | Capital Cost | 0.01 | 0.01 | 18.13 | 18.12
Netherlands | Industry | Emitted neGHG - Industry - CH4 | Balancing | Capital Cost | 0.06 | 7.23 | 16.54 | 16.48
Netherlands | Industry | Emitted neGHG - Industry - N2O | Balancing | Capital Cost | 0.02 | 0.02 | 7.5 | 7.48
Netherlands | Industry | Emitted neGHG - Industry - F-gas | Balancing | Capital Cost | 0 | 0 | 6.37 | 6.37
Netherlands | Industry | CO2 CCUS Network | Balancing | Variable Operational Cost | 0 | 193 | 792.68 | 977.66
Netherlands | Transport | Bunker Navigation | Balancing | Capital Cost | 491.73 | 554.18 | 624.45 | 674.67
Netherlands | Transport | Bunker Navigation | Balancing | Fixed Operational Cost | 1091.31 | 1357.42 | 1559.28 | 1670.41
Netherlands | Transport | Bunker Navigation | Balancing | Fuel Costs | 7664.79 | 5707.11 | 3726.51 | 3030.11
Netherlands | Transport | Motorcycles | Balancing | Capital Cost | 908.05 | 924.55 | 900.53 | 895.59
Netherlands | Transport | Motorcycles | Balancing | Fixed Operational Cost | 433.67 | 467.06 | 478.83 | 476.19
Netherlands | Transport | Motorcycles | Balancing | Fuel Costs | 98.47 | 112.49 | 112.8 | 135.5
Netherlands | Transport | Passenger Cars | Balancing | Capital Cost | 9889.7 | 9759.88 | 9101.54 | 14195.11
Netherlands | Transport | Passenger Cars | Balancing | Fixed Operational Cost | 17943.09 | 19170.46 | 18554.56 | 13759.65
Netherlands | Transport | Passenger Cars | Balancing | Fuel Costs | 4251.07 | 4805.28 | 4877.02 | 1747.59
Netherlands | Transport | Light-Duty Vehicles | Balancing | Capital Cost | 602.66 | 1420.71 | 1874.1 | 1514.72
Netherlands | Transport | Light-Duty Vehicles | Balancing | Fixed Operational Cost | 3090.65 | 2740.03 | 2241.18 | 2228.83
Netherlands | Transport | Light-Duty Vehicles | Balancing | Fuel Costs | 1067.58 | 638.85 | 244.63 | 272.12
Netherlands | Transport | Heavy-Duty Vehicles | Balancing | Capital Cost | 1205.15 | 1272.9 | 1398.25 | 1361.51
Netherlands | Transport | Heavy-Duty Vehicles | Balancing | Fixed Operational Cost | 1878 | 2023.04 | 1819.21 | 1351.32
Netherlands | Transport | Heavy-Duty Vehicles | Balancing | Fuel Costs | 2229.64 | 2280.54 | 1666.33 | 847.49
Netherlands | Transport | Buses | Balancing | Capital Cost | 66.78 | 74.65 | 70.21 | 78.08
Netherlands | Transport | Buses | Balancing | Fixed Operational Cost | 161.29 | 172.63 | 174.22 | 143.93
Netherlands | Transport | Buses | Balancing | Fuel Costs | 180.2 | 49.97 | 36.93 | 48.22
Netherlands | Transport | Rail | Balancing | Capital Cost | 309.36 | 331.16 | 336.83 | 335.04
Netherlands | Transport | Rail | Balancing | Fixed Operational Cost | 201.11 | 210.27 | 212.85 | 211.47
Netherlands | Transport | Rail | Balancing | Fuel Costs | 609.07 | 75.4 | 74.82 | 92.84
Netherlands | Transport | Domestic Navigation | Balancing | Capital Cost | 15.06 | 19.61 | 26.21 | 25.77
Netherlands | Transport | Domestic Navigation | Balancing | Fixed Operational Cost | 25.13 | 29.79 | 36.31 | 36.24
Netherlands | Transport | Domestic Navigation | Balancing | Fuel Costs | 190.75 | 339.26 | 731.41 | 2929.18
Netherlands | Transport | Other Transport | Balancing | Fuel Costs | 8 | 9.81 | 9.6 | 11.54
Netherlands | Transport | Bunker Aviation | Balancing | Capital Cost | 5636.61 | 5713.12 | 5730.12 | 5730.12
Netherlands | Transport | Bunker Aviation | Balancing | Fixed Operational Cost | 1288.89 | 1288.89 | 1288.89 | 1288.89
Netherlands | Transport | Bunker Aviation | Balancing | Fuel Costs | 4272.24 | 3645.93 | 2746.44 | 2528.47
Netherlands | Transport | Emitted neGHG - Transport - CH4 | Balancing | Capital Cost | 0 | 0.21 | 0.49 | 0.49
Netherlands | Transport | Emitted neGHG - Transport - N2O | Balancing | Capital Cost | 0 | 0 | 2.71 | 2.71
Netherlands | Transport | Emitted neGHG - Transport - F-gas | Balancing | Capital Cost | 0 | 0 | 0.69 | 0.69
Netherlands | Power EU | Electricity EU | Balancing | Export Revenues | -8099.63 | -340.65 | -331.08 | -210.03
Netherlands | Power NL | Electricity NL - HVNS | Balancing | Capital Cost | 0 | 1442.18 | 1442.18 | 1461.99
Netherlands | Power NL | Electricity NL - HVNS | Balancing | Fixed Operational Cost | 0 | 332.85 | 332.85 | 337.84
Netherlands | Power NL | Electricity NL - HVNS | Balancing | Variable Operational Cost | 0 | 13.35 | 13.35 | 13.49
Netherlands | Power NL | Electricity NL - HV | Balancing | Capital Cost | 2908.05 | 3980.22 | 4570.35 | 10546.33
Netherlands | Power NL | Electricity NL - HV | Balancing | Fixed Operational Cost | 395.94 | 687.21 | 791.66 | 1950.89
Netherlands | Power NL | Electricity NL - HV | Balancing | Variable Operational Cost | 174.15 | 172.23 | 173.93 | 1432.93
Netherlands | Power NL | Electricity NL - HV | Balancing | Fuel Costs | 12378.52 | 1623.4 | 1421.38 | 1452.06
Netherlands | Power NL | Electricity NL - HV | Infrastructure | Capital Cost | 602.46 | 730.87 | 1028.66 | 3404.09
Netherlands | Power NL | Electricity NL - HV | Infrastructure | Fixed Operational Cost | 237.25 | 287.82 | 405.09 | 1340.54
Netherlands | Power NL | Electricity NL - LV | Balancing | Capital Cost | 1172.95 | 1200.23 | 1509.06 | 2066.69
Netherlands | Power NL | Electricity NL - LV | Balancing | Fixed Operational Cost | 77.66 | 88.79 | 123 | 198.59
Netherlands | Power NL | Electricity NL - LV | Balancing | Variable Operational Cost | 11.12 | 11.97 | 12.65 | 18.54
Netherlands | Power NL | Electricity NL - LV | Balancing | Fuel Costs | 16633.39 | 2371.17 | 2930.57 | 5377.47
Netherlands | Power NL | Electricity NL - LV | Infrastructure | Capital Cost | 641.56 | 746.84 | 904.53 | 1302.37
Netherlands | Power NL | Electricity NL - LV | Infrastructure | Fixed Operational Cost | 252.63 | 294.09 | 356.18 | 512.84
Netherlands | Refineries | Syn Kerosene | Balancing | Capital Cost | 0 | 11.37 | 15.92 | 15.92
Netherlands | Refineries | Syn Kerosene | Balancing | Fixed Operational Cost | 0 | 5.31 | 20.79 | 17.09
Netherlands | Refineries | Syn Kerosene | Balancing | Fuel Costs | 0 | 2101.14 | 0 | 9242.43
Netherlands | Refineries | Syn Kerosene | Balancing | Export Revenues | 0 | -2087.47 | 0 | -7106.2
Netherlands | Refineries | Methanol | Balancing | Capital Cost | 9.36 | 241.1 | 241.1 | 241.1
Netherlands | Refineries | Methanol | Balancing | Fixed Operational Cost | 2.6 | 66.87 | 66.16 | 66.16
Netherlands | Refineries | Methanol | Balancing | Fuel Costs | 0 | 52085.2 | 39084.1 | 49129.63
Netherlands | Refineries | Syn Diesel | Balancing | Capital Cost | 0 | 75.58 | 75.58 | 75.58
Netherlands | Refineries | Syn Diesel | Balancing | Fixed Operational Cost | 0 | 35.29 | 13.95 | 11.47
Netherlands | Refineries | Syn Diesel | Balancing | Fuel Costs | 0 | 13962.1 | 1242.67 | 1504.12
Netherlands | Refineries | Syn Diesel | Balancing | Export Revenues | 0 | -13879.25 | 0 | 0
Netherlands | Refineries | Bio Kerosene | Balancing | Capital Cost | 40.39 | 40.39 | 40.39 | 40.39
Netherlands | Refineries | Syngas | Balancing | Capital Cost | 0 | 587.31 | 587.31 | 587.31
Netherlands | Refineries | Syngas | Balancing | Fixed Operational Cost | 0 | 274.13 | 274.13 | 274.13
Netherlands | Refineries | Syngas | Balancing | Fuel Costs | 0 | 2577.52 | 1557.89 | 2095.67
Netherlands | Refineries | Road Fuel | Balancing | Capital Cost | 2914.67 | 3411.19 | 3450.28 | 3450.28
Netherlands | Refineries | Road Fuel | Balancing | Fixed Operational Cost | 802.5 | 984.78 | 781.33 | 439.19
Netherlands | Refineries | Road Fuel | Balancing | Fuel Costs | 35606.88 | 35577.33 | 20575.94 | 10049.91
Netherlands | Refineries | Road Fuel | Balancing | Export Revenues | -27030.66 | -27847.22 | -23655.76 | -15647.35
Netherlands | Refineries | Bio Ethanol | Balancing | Capital Cost | 39.61 | 73.08 | 33.47 | 33.47
Netherlands | Refineries | Bio Ethanol | Balancing | Fixed Operational Cost | 65.8 | 113.94 | 48.14 | 38.29
Netherlands | Refineries | Bio Ethanol | Balancing | Variable Operational Cost | 0 | 775.75 | 0 | 0
Netherlands | Refineries | Bio Ethanol | Balancing | Fuel Costs | 0 | 561.06 | 0 | 0
Netherlands | Refineries | Bio Diesel | Balancing | Capital Cost | 0 | 0 | 0.02 | 0.02
Netherlands | Refineries | Bio Diesel | Balancing | Fixed Operational Cost | 0 | 0 | 0.01 | 0.01
Netherlands | Refineries | Bio Diesel | Balancing | Fuel Costs | 0 | 0 | 0.11 | 0
Netherlands | Heat Network | Heat LT Network | Balancing | Capital Cost | 38.22 | 124.05 | 100.02 | 168.3
Netherlands | Heat Network | Heat LT Network | Balancing | Fixed Operational Cost | 14 | 36.96 | 30.82 | 137.4
Netherlands | Heat Network | Heat LT Network | Balancing | Fuel Costs | 600.4 | 128.47 | 55.87 | 717.18
Netherlands | Heat Network | Heat LT Network | Infrastructure | Capital Cost | 152.36 | 126.97 | 101.57 | 376.83
Netherlands | Heat Network | Heat LT Network | Infrastructure | Fixed Operational Cost | 60 | 50 | 40 | 148.4
Netherlands | Final Gas | Natural Gas HD | Balancing | Capital Cost | 940.14 | 1348.67 | 1260.67 | 52.24
Netherlands | Final Gas | Natural Gas HD | Balancing | Fixed Operational Cost | 536.66 | 736.25 | 664.55 | 11.74
Netherlands | Final Gas | Natural Gas HD | Balancing | Variable Operational Cost | 47.73 | 534.85 | 168.72 | 0.07
Netherlands | Final Gas | Natural Gas HD | Balancing | Fuel Costs | 24492.6 | 5018.35 | 768.76 | 0.34
Netherlands | Final Gas | Natural Gas HD | Balancing | Export Revenues | -78.27 | -18.28 | 0 | 0
Netherlands | Final Gas | Natural Gas HD | Infrastructure | Capital Cost | 550.27 | 440.68 | 331.08 | 221.48
Netherlands | Final Gas | Natural Gas HD | Infrastructure | Fixed Operational Cost | 256.7 | 198.01 | 146.67 | 87.35
Netherlands | Final Gas | Natural Gas LD | Balancing | Capital Cost | 1452.32 | 1007.94 | 1007.94 | 603.83
Netherlands | Final Gas | Natural Gas LD | Balancing | Fixed Operational Cost | 411.44 | 210.86 | 210.86 | 126.32
Netherlands | Final Gas | Natural Gas LD | Balancing | Fuel Costs | 14105.67 | 3098.27 | 2329.95 | 1218.9
Netherlands | Final Gas | Natural Gas LD | Infrastructure | Capital Cost | 1484.48 | 1211.04 | 1210.52 | 925.06
Netherlands | Final Gas | Natural Gas LD | Infrastructure | Fixed Operational Cost | 694.16 | 566.29 | 566.05 | 337.23
Netherlands | Hydrogen | Hydrogen HD | Balancing | Capital Cost | 42.02 | 42.02 | 42.02 | 108.01
Netherlands | Hydrogen | Hydrogen HD | Balancing | Fixed Operational Cost | 28.9 | 28.9 | 28.9 | 74.29
Netherlands | Hydrogen | Hydrogen HD | Balancing | Fuel Costs | 726.95 | 57.41 | 41.24 | 341.91
Netherlands | Hydrogen | Hydrogen HD | Infrastructure | Capital Cost | 1.37 | 1.37 | 1.37 | 14.59
Netherlands | Hydrogen | Hydrogen HD | Infrastructure | Fixed Operational Cost | 1.6 | 1.6 | 1.6 | 7.78
Netherlands | Hydrogen | Hydrogen LD | Balancing | Capital Cost | 0 | 3.87 | 3.87 | 0
Netherlands | Hydrogen | Hydrogen LD | Balancing | Fixed Operational Cost | 0 | 0.81 | 0.81 | 0
Netherlands | Hydrogen | Hydrogen LD | Balancing | Fuel Costs | 0.14 | 37.62 | 27.01 | 0
Netherlands | Hydrogen | Hydrogen LD | Infrastructure | Capital Cost | 0 | 5.78 | 5.78 | 5.78
Netherlands | Hydrogen | Hydrogen LD | Infrastructure | Fixed Operational Cost | 0 | 2.7 | 2.7 | 2.7
Netherlands | Final Biomass | Biomass | Balancing | Fuel Costs | 378.2 | 1243.08 | 3138.44 | 5038.58
Netherlands | Fossil | Coal | Balancing | Fuel Costs | -1279.33 | -8.08 | -5.69 | -5.36
Netherlands | Fossil | Coal | Balancing | Import Cost | 1279.33 | 8.08 | 5.69 | 5.36
Netherlands | Fossil | Naphtha | Balancing | Fuel Costs | -8388.74 | -1303.59 | -936.18 | -619.4
Netherlands | Fossil | Naphtha | Balancing | Import Cost | 8388.74 | 1303.59 | 936.18 | 619.4
Netherlands | Fossil | Naphtha | Balancing | Export Revenues | -5145.64 | -1196.04 | -821.38 | -619.4
Netherlands | Fossil | Road Fuel | Balancing | Fuel Costs | -8712.08 | -125.04 | 0 | 0
Netherlands | Fossil | Road Fuel | Balancing | Import Cost | 8712.08 | 125.04 | 0 | 0
Netherlands | Fossil | Road Fuel | Balancing | Export Revenues | -4057.01 | -80.29 | 0 | 0
Netherlands | Fossil | Kerosene | Balancing | Fuel Costs | -3595.51 | 0 | -50.11 | -1269.74
Netherlands | Fossil | Kerosene | Balancing | Import Cost | 3595.51 | 0 | 50.11 | 1269.74
Netherlands | Fossil | Kerosene | Balancing | Export Revenues | -2504.87 | 0 | -31.7 | -639.41
Netherlands | Fossil | Fuel Oil | Balancing | Fuel Costs | -2184.14 | -460.94 | -543.08 | -885.03
Netherlands | Fossil | Fuel Oil | Balancing | Import Cost | 2184.14 | 460.94 | 543.08 | 885.03
Netherlands | Fossil | Natural Gas HD | Balancing | Fuel Costs | -37058.24 | -9428.84 | -6376.73 | -3670.54
Netherlands | Fossil | Natural Gas HD | Balancing | Import Cost | 37058.24 | 9428.84 | 6376.73 | 3670.54
Netherlands | Fossil | Natural Gas LNG | Balancing | Fuel Costs | -1695.7 | -3901.28 | -1607.09 | -1257.83
Netherlands | Fossil | Natural Gas LNG | Balancing | Import Cost | 1695.7 | 3901.28 | 1607.09 | 1257.83
Netherlands | Fossil | Crude Oil | Balancing | Fuel Costs | -32560.75 | -34596.37 | -19622.83 | -9253.71
Netherlands | Fossil | Crude Oil | Balancing | Import Cost | 32560.75 | 34596.37 | 19622.83 | 9253.71
Netherlands | Fossil | National Natural Gas | Balancing | National Primary Energy Cost | 22065.8 | 1679.67 | 0 | 0
Netherlands | Other | Municipal Waste | Balancing | National Primary Energy Cost | 253.59 | 296.26 | 296.26 | 296.26
Netherlands | Other | Mixed Plastic Waste | Balancing | National Primary Energy Cost | 266.07 | 427.08 | 68.44 | 0
Netherlands | Renewable | Wood | Balancing | Fuel Costs | 0 | -1629.23 | -3577.45 | -4892.26
Netherlands | Renewable | Wood | Balancing | National Primary Energy Cost | 145.5 | 156.17 | 181.4 | 192.07
Netherlands | Renewable | Wood | Balancing | Import Cost | 0 | 1629.23 | 3577.45 | 4892.26
Netherlands | Renewable | Grasscrops | Balancing | National Primary Energy Cost | 102.71 | 175.3 | 152.16 | 128.98
Netherlands | Renewable | Dry organic matter | Balancing | National Primary Energy Cost | 129.98 | 0 | 0 | 0
Netherlands | Renewable | Manure | Balancing | National Primary Energy Cost | 127.7 | 0 | 0 | 0
Netherlands | Renewable | Sugars | Balancing | National Primary Energy Cost | 0 | 88.28 | 0 | 0
Netherlands | CCUS | CO2 CCUS Network | Infrastructure | Capital Cost | 13.16 | 117.13 | 462.02 | 572.9
Netherlands | CCUS | CO2 CCUS Network | Infrastructure | Fixed Operational Cost | 5.79 | 51.5 | 203.12 | 251.87
Netherlands | Final Gas EU | Natural Gas Exports | Balancing | Export Revenues | -30133.51 | -7811.87 | -2806.95 | 0
Netherlands | Material | Butadiene production - Chemical Industry | Balancing | National Primary Energy Cost | 14.71 | 0 | 0 | 0
Netherlands | Material | Iron ore | Balancing | Fuel Costs | -797.12 | -1.22 | 0 | 0
Netherlands | Material | Iron ore | Balancing | Import Cost | 797.12 | 1.22 | 0 | 0
Netherlands | Material | Limestone | Balancing | Fuel Costs | -16.25 | -11.14 | -11.14 | -11.14
Netherlands | Material | Limestone | Balancing | Import Cost | 16.25 | 11.14 | 11.14 | 11.14
Netherlands | Material | DRI | Balancing | Fuel Costs | 0 | -2303.72 | -2307.25 | -2307.25
Netherlands | Material | DRI | Balancing | Import Cost | 0 | 2303.72 | 2307.25 | 2307.25
Netherlands | Material | Propylene intermediate | Balancing | National Primary Energy Cost | 104.21 | 0 | 0 | 0
Netherlands | LULUCF | Emitted neGHG - LULUCF - CO2 | Balancing | Capital Cost | 0 | 0 | 35.28 | 35.38

## Sectoral_Cascade
Node | Sector | Type | 2022 | 2030 | 2040 | 2050
Netherlands | Ammonia | Capital Cost | 216.04 | 4.67 | 32.49 | 118.28
Netherlands | Ammonia | Fixed Operational Cost | 91.07 | 2.76 | 10.97 | 28.1
Netherlands | Ammonia | Fuel Costs | 2409.31 | -1792 | -1908.69 | 13030.79
Netherlands | Residential | Capital Cost | 4403.72 | 692.56 | 687.21 | 1785.71
Netherlands | Residential | Fixed Operational Cost | 196.73 | 145.18 | 131.01 | 31.14
Netherlands | Residential | Fuel Costs | 26535.27 | -14613.59 | -20868.57 | -19623.84
Netherlands | Services | Capital Cost | 2314.37 | 543.53 | 1130.64 | 1037.39
Netherlands | Services | Fixed Operational Cost | 268.04 | -93.48 | -67.83 | -34.04
Netherlands | Services | Fuel Costs | 19494.24 | -16672.06 | -16775.37 | -16117.09
Netherlands | Agriculture | Capital Cost | 1011.19 | 5.67 | 20.99 | 31.36
Netherlands | Agriculture | Fixed Operational Cost | 114.3 | -2.96 | -5.96 | -45.3
Netherlands | Agriculture | Fuel Costs | 8736.51 | -929.62 | -181.44 | 9059.09
Netherlands | Industry | Capital Cost | 3855.35 | 612.8 | 523.91 | 419.77
Netherlands | Industry | Fixed Operational Cost | 1522.57 | 47.03 | -14.32 | -62.59
Netherlands | Industry | Variable Operational Cost | 1283.28 | 403.16 | 1042.47 | 1220.2
Netherlands | Industry | Fuel Costs | 43964.67 | 33914.27 | 32110.88 | 61093.81
Netherlands | Transport | Capital Cost | 19125.12 | 945.85 | 940.99 | 5689.38
Netherlands | Transport | Fixed Operational Cost | 26113.13 | 1346.48 | 252.18 | -4946.19
Netherlands | Transport | Fuel Costs | 20571.82 | -2907.18 | -6345.32 | -8928.77
Netherlands | Power EU | Export Revenues | -8099.63 | 7758.98 | 7768.56 | 7889.61
Netherlands | Power NL | Capital Cost | 5325.03 | 2775.32 | 4129.75 | 13456.45
Netherlands | Power NL | Fixed Operational Cost | 963.49 | 727.28 | 1045.3 | 3377.22
Netherlands | Power NL | Variable Operational Cost | 185.26 | 12.29 | 14.66 | 1279.7
Netherlands | Power NL | Fuel Costs | 9333.92 | -9006.37 | -9175.44 | -8329.57
Netherlands | Refineries | Capital Cost | 3004.03 | 1435.99 | 1440.04 | 1440.04
Netherlands | Refineries | Fixed Operational Cost | 870.9 | 609.41 | 333.62 | -24.57
Netherlands | Refineries | Variable Operational Cost | 0 | 775.75 | 0 | 0
Netherlands | Refineries | Fuel Costs | 35606.88 | 71257.48 | 26853.84 | 36414.88
Netherlands | Refineries | Export Revenues | -27030.66 | -16783.29 | 3374.89 | 4277.1
Netherlands | Heat Network | Capital Cost | 190.58 | 60.43 | 11.01 | 354.55
Netherlands | Heat Network | Fixed Operational Cost | 74 | 12.96 | -3.18 | 211.8
Netherlands | Heat Network | Fuel Costs | 600.4 | -471.93 | -544.53 | 116.78
Netherlands | Final Gas | Capital Cost | 4427.21 | -418.89 | -617 | -2624.6
Netherlands | Final Gas | Fixed Operational Cost | 1898.96 | -187.55 | -310.82 | -1336.32
Netherlands | Final Gas | Variable Operational Cost | 47.73 | 487.13 | 120.99 | -47.65
Netherlands | Final Gas | Fuel Costs | 38598.27 | -30481.66 | -35499.57 | -37379.03
Netherlands | Final Gas | Export Revenues | -78.27 | 59.99 | 78.27 | 78.27
Netherlands | Hydrogen | Capital Cost | 43.4 | 9.65 | 9.64 | 84.99
Netherlands | Hydrogen | Fixed Operational Cost | 30.51 | 3.51 | 3.51 | 54.27
Netherlands | Hydrogen | Fuel Costs | 727.1 | -632.07 | -658.85 | -385.19
Netherlands | Final Biomass | Fuel Costs | 378.2 | 864.88 | 2760.24 | 4660.38
Netherlands | Fossil | National Primary Energy Cost | 22065.8 | -20386.13 | -22065.8 | -22065.8
Netherlands | Fossil | Import Cost | 95474.5 | -45650.35 | -66332.79 | -78512.87
Netherlands | Fossil | Export Revenues | -11707.52 | 10431.18 | 10854.43 | 10448.71
Netherlands | Other | National Primary Energy Cost | 519.66 | 203.68 | -154.96 | -223.4
Netherlands | Renewable | National Primary Energy Cost | 505.9 | -86.14 | -172.35 | -184.85
Netherlands | Renewable | Import Cost | 0 | 1629.23 | 3577.45 | 4892.26
Netherlands | CCUS | Capital Cost | 13.16 | 103.97 | 448.86 | 559.74
Netherlands | CCUS | Fixed Operational Cost | 5.79 | 45.71 | 197.33 | 246.08
Netherlands | Final Gas EU | Export Revenues | -30133.51 | 22321.65 | 27326.57 | 30133.51
Netherlands | Material | National Primary Energy Cost | 118.92 | -118.92 | -118.92 | -118.92
Netherlands | Material | Import Cost | 813.37 | 1502.71 | 1505.02 | 1505.02
Netherlands | LULUCF | Capital Cost | 0 | 0 | 35.28 | 35.38

## Configuration_Stock
Node | Sector | Activity | Type | Tech_ID | 2022 | 2030 | 2040 | 2050
Netherlands | Ammonia | Ammonia | Balancing | Amm01_01 | 55 | 22.0224 | 0 | 0
Netherlands | Ammonia | Ammonia | Balancing | Amm01_02 | 0 | 14.5637 | 36.5861 | 36.5861
Netherlands | Ammonia | Ammonia | Balancing | Amm01_05 | 0 | 0 | 0 | 22.0206
Netherlands | Ammonia | Ammonia | Balancing | Amm01_08 | 0 | 18.9874 | 21.9803 | 21.9803
Netherlands | Residential | Electricity demand - Residential | Balancing | Res01_01 | 79.6 | 83.4142 | 78.8076 | 54.3295
Netherlands | Residential | Electricity demand - Residential | Balancing | Res01_02 | 0.5 | 2 | 8 | 32
Netherlands | Residential | Houses - Residential Flats | Balancing | Res02_01 | 1000 | 1000 | 1000 | 0
Netherlands | Residential | Houses - Residential Flats | Balancing | Res02_02 | 1066 | 1066 | 1066 | 0
Netherlands | Residential | Houses - Residential Flats | Balancing | Res02_03 | 500 | 499.9999 | 499.9999 | 0
Netherlands | Residential | Houses - Residential Flats | Balancing | Res02_04 | 250 | 250.0001 | 250.0001 | 250.0001
Netherlands | Residential | Houses - Residential Flats | Balancing | Res02_05 | 100 | 293.4606 | 344.1881 | 2892.7815
Netherlands | Residential | Houses - Residential Terrace | Balancing | Res03_01 | 800 | 800 | 800 | 0
Netherlands | Residential | Houses - Residential Terrace | Balancing | Res03_02 | 1270 | 1270 | 1270 | 0
Netherlands | Residential | Houses - Residential Terrace | Balancing | Res03_03 | 810 | 809.9999 | 809.9999 | 700
Netherlands | Residential | Houses - Residential Terrace | Balancing | Res03_04 | 380 | 380.0001 | 380.0001 | 380.0001
Netherlands | Residential | Houses - Residential Terrace | Balancing | Res03_05 | 120 | 344.2445 | 403.0438 | 2562.8674
Netherlands | Residential | Houses - Residential Dwellings | Balancing | Res04_01 | 500 | 500 | 500 | 0
Netherlands | Residential | Houses - Residential Dwellings | Balancing | Res04_02 | 500 | 500 | 500 | 0
Netherlands | Residential | Houses - Residential Dwellings | Balancing | Res04_03 | 500 | 500 | 500 | 0.0002
Netherlands | Residential | Houses - Residential Dwellings | Balancing | Res04_04 | 100 | 100 | 130.3913 | 130.3915
Netherlands | Residential | Houses - Residential Dwellings | Balancing | Res04_05 | 147 | 262.9039 | 262.9039 | 1752.475
Netherlands | Residential | neGHG - Residential - CO2 | Balancing | neE01_01 | 0.4 | 0.299 | 0.3 | 0.303
Netherlands | Residential | Heat LT Houses C-G | Balancing | LTR01_01 | 54.7291 | 19.7291 | 11.8914 | 11.8914
Netherlands | Residential | Heat LT Houses C-G | Balancing | LTR01_02 | 9 | 32.0384 | 40.1032 | 9.0648
Netherlands | Residential | Heat LT Houses C-G | Balancing | LTR01_03 | 2.5 | 4.3911 | 3.5129 | 13.0325
Netherlands | Residential | Heat LT Houses C-G | Balancing | LTR01_04 | 1.5 | 1.5 | 0 | 0
Netherlands | Residential | Heat LT Houses A+,A,B | Balancing | LTR02_01 | 250 | 100 | 100 | 100
Netherlands | Residential | Heat LT Houses A+,A,B | Balancing | LTR02_02 | 0.2 | 0.2 | 0 | 0
Netherlands | Residential | Heat LT Houses A+,A,B | Balancing | LTR02_03 | 0.1 | 0.1 | 0 | 0
Netherlands | Residential | Heat LT Houses A+,A,B | Balancing | LTR02_04 | 0.2 | 0.2 | 0 | 1.0089
Netherlands | Residential | Emitted neGHG - Residential - CO2 | Balancing | neE02_01 | 0.4 | 15 | 15 | 15
Netherlands | Residential | Emitted neGHG - Residential - CO2 | Balancing | neE02_02 | 0 | 0 | 0.3 | 0.303
Netherlands | Services | Electricity demand - Services | Balancing | Ser01_01 | 124.9 | 136.7436 | 150.8691 | 150.288
Netherlands | Services | Electricity demand - Services | Balancing | Ser01_02 | 0 | 2 | 10 | 40
Netherlands | Services | Space - Services | Balancing | Ser02_01 | 135 | 0 | 0 | 0
Netherlands | Services | Space - Services | Balancing | Ser02_02 | 100 | 235 | 235 | 235
Netherlands | Services | Space - Services | Balancing | Ser02_03 | 188.729 | 188.729 | 188.729 | 148.729
Netherlands | Services | Space - Services | Balancing | Ser02_04 | 10 | 10 | 10 | 0
Netherlands | Services | Space - Services | Balancing | Ser02_05 | 5 | 53.6276 | 131.3466 | 284.6846
Netherlands | Services | neGHG - Services - CH4 | Balancing | neE01_02 | 0.3 | 0.388 | 0.35 | 0.321
Netherlands | Services | Heat LT Services | Balancing | LTS01_01 | 23 | 0 | 0 | 0
Netherlands | Services | Heat LT Services | Balancing | LTS01_02 | 2 | 18.6044 | 19.3914 | 20.1137
Netherlands | Services | Heat LT Services | Balancing | LTS01_03 | 1.85 | 0 | 0 | 0
Netherlands | Services | Heat LT Services | Balancing | LTS01_04 | 0.55 | 0 | 0 | 0
Netherlands | Services | Heat LT Services | Balancing | LTS01_06 | 0.2 | 0 | 0 | 0
Netherlands | Services | Heat LT Services | Balancing | LTS01_08 | 0.9 | 0 | 0 | 0
Netherlands | Services | Emitted neGHG - Services - CH4 | Balancing | neE02_03 | 0.3 | 20 | 20 | 20
Netherlands | Services | Emitted neGHG - Services - CH4 | Balancing | neE02_04 | 0 | 0.072 | 0.35 | 0.35
Netherlands | Agriculture | Electricity demand - Agricuture | Balancing | Agr01_01 | 25.2 | 27.9931 | 32.4572 | 38.3928
Netherlands | Agriculture | Heat demand - Agriculture | Balancing | Agr02_01 | 72.53 | 72.53 | 72.53 | 72.53
Netherlands | Agriculture | Machinery - Agriculture | Balancing | Agr04_01 | 23.1 | 23.67 | 25.17 | 25.17
Netherlands | Agriculture | Machinery - Agriculture | Balancing | Agr04_02 | 2.1 | 1.53 | 0.03 | 0.03
Netherlands | Agriculture | neGHG - Agriculture - CO2 | Balancing | neE01_03 | 0.3 | 0.213 | 0.19 | 0.166
Netherlands | Agriculture | neGHG - Agriculture - CH4 | Balancing | neE01_04 | 12.6 | 7.87 | 6.99 | 6.11
Netherlands | Agriculture | neGHG - Agriculture - N2O | Balancing | neE01_05 | 4.5 | 3.56 | 3.07 | 2.58
Netherlands | Agriculture | Heat LT Agriculture | Balancing | Agr05_01 | 1.7 | 1.4115 | 1.3115 | 0
Netherlands | Agriculture | Heat LT Agriculture | Balancing | Agr05_02 | 1 | 0 | 0 | 0
Netherlands | Agriculture | Heat LT Agriculture | Balancing | Agr05_03 | 0.2 | 0.8784 | 0.9884 | 2.2999
Netherlands | Agriculture | Heat LT Agriculture | Balancing | Agr05_04 | 0.01 | 0.01 | 0 | 0
Netherlands | Agriculture | Heat LT Agriculture | Balancing | Agr05_05 | 0.2 | 0 | 0 | 0
Netherlands | Agriculture | Emitted neGHG - Agriculture - CO2 | Balancing | neE02_05 | 0.3 | 15 | 15 | 15
Netherlands | Agriculture | Emitted neGHG - Agriculture - CO2 | Balancing | neE02_06 | 0 | 0 | 0.19 | 0.19
Netherlands | Agriculture | Emitted neGHG - Agriculture - CH4 | Balancing | neE02_07 | 20 | 20 | 20 | 20
Netherlands | Agriculture | Emitted neGHG - Agriculture - CH4 | Balancing | neE02_08 | 0.07 | 0.53 | 0.53 | 0.46
Netherlands | Agriculture | Emitted neGHG - Agriculture - CH4 | Balancing | neE02_09 | 0 | 0 | 0.3069 | 0.36
Netherlands | Agriculture | Emitted neGHG - Agriculture - CH4 | Balancing | neE02_11 | 0 | 0.4 | 0.4 | 0.4
Netherlands | Agriculture | Emitted neGHG - Agriculture - CH4 | Balancing | neE02_13 | 0.13 | 0.2091 | 0.23 | 0.1
Netherlands | Agriculture | Emitted neGHG - Agriculture - N2O | Balancing | neE02_14 | 10 | 10 | 10 | 10
Netherlands | Agriculture | Emitted neGHG - Agriculture - N2O | Balancing | neE02_15 | 0.01 | 0.09 | 0.09 | 0.08
Netherlands | Agriculture | Emitted neGHG - Agriculture - N2O | Balancing | neE02_16 | 0 | 0 | 0.17 | 0.17
Netherlands | Agriculture | Emitted neGHG - Agriculture - N2O | Balancing | neE02_18 | 0.01 | 0.01 | 0.05 | 0.04
Netherlands | Agriculture | Emitted neGHG - Agriculture - N2O | Balancing | neE02_19 | 0 | 0 | 0.03 | 0.03
Netherlands | Agriculture | Emitted neGHG - Agriculture - N2O | Balancing | neE02_21 | 0.04 | 0.04 | 0.14 | 0.1
Netherlands | Industry | Syngas | Balancing | WAI01_10 | 0 | 2.1505 | 2.1505 | 10.5313
Netherlands | Industry | Steel production - Basic Metals Industry | Balancing | IBM01_01 | 6.143 | 0.0094 | 0 | 0
Netherlands | Industry | Steel production - Basic Metals Industry | Balancing | IBM01_17 | 0 | 6.1336 | 6.143 | 6.143
Netherlands | Industry | Nitric Acid production - Fertilizers Industry | Balancing | IFE01_01 | 2.4 | 2.4 | 2.4 | 2.4
Netherlands | Industry | Urea production - Fertilizers Industry | Balancing | IFE02_02 | 1.8 | 1.8 | 1.8 | 1.8
Netherlands | Industry | Other Ammonia based fertilizers - Fertilizers Industry | Balancing | IFE03_01 | 1.2 | 1.2 | 1.2 | 1.2
Netherlands | Industry | Ethylene production - Chemical Industry | Balancing | ICH01_23 | 0.4003 | 0.4003 | 0.4003 | 0.4003
Netherlands | Industry | Propylene production - Chemical Industry | Balancing | ICH01_22 | 0.9652 | 0.9652 | 0.9652 | 0.9652
Netherlands | Industry | LDPE production - Chemical Industry | Balancing | ICH01_18 | 0.584 | 0.584 | 0.584 | 0.584
Netherlands | Industry | LLDPE production - Chemical Industry | Balancing | ICH01_19 | 0.64 | 0.64 | 0.64 | 0.64
Netherlands | Industry | HDPE production - Chemical Industry | Balancing | ICH01_20 | 0.248 | 0.248 | 0.248 | 0.248
Netherlands | Industry | Polypropylene production - Chemical Industry | Balancing | ICH01_21 | 0.6 | 0.6 | 0.6 | 0.6
Netherlands | Industry | PTA production - Chemical Industry | Balancing | ICH01_24 | 0.2736 | 0.2736 | 0.2736 | 0.2736
Netherlands | Industry | PVC production - Chemical Industry | Balancing | ICH01_27 | 0.6 | 0.6 | 0.5213 | 0.5213
Netherlands | Industry | PVC production - Chemical Industry | Balancing | ICH01_28 | 0 | 0 | 0.0787 | 0.0787
Netherlands | Industry | Polyester production - Chemical Industry | Balancing | ICH01_32 | 0.3408 | 0.3408 | 0.3408 | 0.3408
Netherlands | Industry | Ethylene oxide production - Chemical Industry | Balancing | ICH01_36 | 0.1464 | 0.1464 | 0.1464 | 0.1464
Netherlands | Industry | Chlorine production - Chemical Industry | Balancing | ICL01_02 | 1 | 1 | 1 | 1
Netherlands | Industry | Other ETS chemicals - Chemical Industry | Balancing | IOC01_01 | 1 | 1 | 1 | 1
Netherlands | Industry | Glass production - ETS Industry | Balancing | IGS01_01 | 0.92 | 0.32 | 0 | 0
Netherlands | Industry | Glass production - ETS Industry | Balancing | IGS01_02 | 0 | 0.6 | 0.92 | 0.92
Netherlands | Industry | Ceramics production -ETS Industry | Balancing | ICS01_01 | 2.665 | 2.665 | 2.665 | 2.665
Netherlands | Industry | Paper production - ETS Industry | Balancing | IPP01_01 | 1.015 | 1.015 | 0 | 0
Netherlands | Industry | Paper production - ETS Industry | Balancing | IPP01_03 | 0 | 0 | 1.015 | 1.015
Netherlands | Industry | Board production - ETS Industry | Balancing | IPP01_04 | 0 | 1.855 | 1.855 | 1.855
Netherlands | Industry | Board production - ETS Industry | Balancing | IPP01_05 | 1.855 | 0 | 0 | 0
Netherlands | Industry | Food production - non-ETS Industry | Balancing | IFD01_01 | 1 | 0.5 | 0 | 0
Netherlands | Industry | Food production - non-ETS Industry | Balancing | IFD01_02 | 0 | 0.5 | 1 | 1
Netherlands | Industry | Other ETS - Industry | Balancing | IOE01_01 | 1 | 0 | 0 | 0
Netherlands | Industry | Other ETS - Industry | Balancing | IOE01_02 | 0 | 1 | 1 | 1
Netherlands | Industry | Other non-ETS - Industry | Balancing | ION01_01 | 1 | 0.95 | 0.95 | 0.95
Netherlands | Industry | Other non-ETS - Industry | Balancing | ION01_03 | 0 | 0.05 | 0.05 | 0.05
Netherlands | Industry | Machinery - Industry | Balancing | IMM01_01 | 25.4 | 25.4 | 25.4 | 25.4
Netherlands | Industry | Waste Management | Balancing | WAI01_01 | 8.34 | 8.34 | 0.9798 | 0
Netherlands | Industry | Waste Management | Balancing | WAI01_02 | 0 | 0 | 7.3602 | 8.34
Netherlands | Industry | neGHG - Industry - Chemical - CO2 | Balancing | neE01_06 | 0.9 | 0.802 | 0.7 | 0.602
Netherlands | Industry | neGHG - Industry - Other - CO2 | Balancing | neE01_07 | 0.9 | 0.669 | 0.68 | 0.696
Netherlands | Industry | neGHG - Industry - CH4 | Balancing | neE01_08 | 2.6 | 2.64 | 2 | 1.35
Netherlands | Industry | neGHG - Industry - N2O | Balancing | neE01_09 | 1 | 0.381 | 0.37 | 0.359
Netherlands | Industry | neGHG - Industry - F-gas | Balancing | neE01_10 | 1.5 | 0.767 | 0.65 | 0.541
Netherlands | Industry | Ethylene intermediate | Balancing | ICH01_01 | 3.88 | 3.88 | 1.28 | 0
Netherlands | Industry | Ethylene intermediate | Balancing | ICH01_04 | 0 | 0 | 0 | 0.0474
Netherlands | Industry | Ethylene intermediate | Balancing | ICH01_11 | 0 | 0.4372 | 0.4372 | 0.4372
Netherlands | Industry | Ethylene intermediate | Balancing | ICH01_40 | 0 | 0 | 0.4266 | 0.7045
Netherlands | Industry | Propylene intermediate | Balancing | ICH01_12 | 0 | 1.4286 | 1.4286 | 1.556
Netherlands | Industry | Propylene intermediate | Balancing | ICH01_14 | 0.2868 | 0.1668 | 0.1668 | 0
Netherlands | Industry | Propylene intermediate | Balancing | ICH01_41 | 0.12 | 0 | 0 | 0
Netherlands | Industry | PTA intermediate | Balancing | ICH01_25 | 0.5599 | 0.5599 | 0.3924 | 0.4652
Netherlands | Industry | Chlorine intermediate | Balancing | ICL01_01 | 2 | 1 | 1 | 1
Netherlands | Industry | Chlorine intermediate | Balancing | ICL01_03 | 0 | 0.3485 | 0.3485 | 0.3485
Netherlands | Industry | Polyethylene terephthalate (PET) | Balancing | ICH01_26 | 0.3408 | 0.3408 | 0.1415 | 0.2281
Netherlands | Industry | Polyethylene terephthalate (PET) | Balancing | ICH01_31 | 0.3408 | 0.3408 | 0 | 0
Netherlands | Industry | Ethylene oxide intermediate | Balancing | ICH01_34 | 0.1966 | 0.1966 | 0.1966 | 0.213
Netherlands | Industry | Ethylene glycol | Balancing | ICH01_35 | 0.155 | 0.155 | 0.0523 | 0.0844
Netherlands | Industry | Sorted polyethylene | Balancing | WAI01_07 | 0.1291 | 0.1711 | 0.1711 | 0.1711
Netherlands | Industry | Sorted polypropylene | Balancing | WAI01_08 | 0.1291 | 0.1711 | 0.1711 | 0.1711
Netherlands | Industry | Sorted PET | Balancing | WAI01_06 | 0.1687 | 0.2237 | 0.2237 | 0.2237
Netherlands | Industry | Heat HT Industry | Balancing | WAI01_04 | 0.6 | 0.3859 | 0 | 0
Netherlands | Industry | Heat HT Industry | Balancing | WAI01_05 | 0 | 0 | 0.3454 | 0.3454
Netherlands | Industry | Heat HT Industry | Balancing | HTI01_01 | 2 | 0 | 0 | 0
Netherlands | Industry | Heat HT Industry | Balancing | HTI01_02 | 0 | 1.5293 | 1.5293 | 1.5293
Netherlands | Industry | Heat HT Industry | Balancing | HTI01_07 | 0.5 | 2 | 0.3948 | 0
Netherlands | Industry | Heat HT Industry | Balancing | HTI01_08 | 0 | 0 | 1.25 | 1.25
Netherlands | Industry | Heat HT Industry | Balancing | HTI01_09 | 2.2 | 1.0898 | 0 | 0
Netherlands | Industry | Heat HT Industry | Balancing | HTI01_10 | 0 | 0.0102 | 0.0102 | 0.0102
Netherlands | Industry | Heat HT Industry | Balancing | HTI01_11 | 0.1 | 0.03 | 0 | 0
Netherlands | Industry | Heat HT Industry | Balancing | HTI01_13 | 0.15 | 0.15 | 0 | 0
Netherlands | Industry | Heat HT Industry | Balancing | HTI01_14 | 0.6 | 0.3 | 0 | 0
Netherlands | Industry | Heat HT Industry | Balancing | HTI01_15 | 0 | 0 | 2.1063 | 2.5904
Netherlands | Industry | Heat LT Industry | Balancing | LTI01_01 | 7.632 | 6.9928 | 0.5 | 0.5
Netherlands | Industry | Heat LT Industry | Balancing | LTI01_03 | 0 | 1.5835 | 1.5835 | 1.5835
Netherlands | Industry | Heat LT Industry | Balancing | LTI01_04 | 0 | 0.7749 | 0.7749 | 0.7749
Netherlands | Industry | Furnace Heat Industry | Balancing | FHI01_01 | 10 | 0 | 0 | 0
Netherlands | Industry | Furnace Heat Industry | Balancing | FHI01_02 | 0 | 6.8555 | 6.8555 | 6.8555
Netherlands | Industry | Renewable H2 Credit | Balancing | ICR01_01 | 0 | 0 | 0 | 1000
Netherlands | Industry | Mixed Plastic Waste | Balancing | WAI01_03 | 0.9121 | 1.2091 | 1.2091 | 1.2091
Netherlands | Industry | Waste for incineration | Balancing | WAI01_19 | 0 | 0.0004 | 0.0008 | 0.0016
Netherlands | Industry | Waste for incineration | Balancing | WAI01_20 | 6.0976 | 8.0832 | 8.0835 | 8.084
Netherlands | Industry | Waste for incineration | Balancing | WAI01_21 | 0 | 0.0003 | 0.0007 | 0.0015
Netherlands | Industry | Emitted neGHG - Industry - CO2 | Balancing | neE02_22 | 15 | 15 | 15 | 15
Netherlands | Industry | Emitted neGHG - Industry - CO2 | Balancing | neE02_23 | 0.0004 | 0.0004 | 0.74 | 0.7396
Netherlands | Industry | Emitted neGHG - Industry - CH4 | Balancing | neE02_24 | 20 | 20 | 20 | 20
Netherlands | Industry | Emitted neGHG - Industry - CH4 | Balancing | neE02_25 | 0.005 | 0.5905 | 1.35 | 1.345
Netherlands | Industry | Emitted neGHG - Industry - N2O | Balancing | neE02_26 | 10 | 10 | 10 | 10
Netherlands | Industry | Emitted neGHG - Industry - N2O | Balancing | neE02_27 | 0.001 | 0.001 | 0.36 | 0.359
Netherlands | Industry | Emitted neGHG - Industry - F-gas | Balancing | neE02_28 | 5 | 5 | 5 | 5
Netherlands | Industry | Emitted neGHG - Industry - F-gas | Balancing | neE02_29 | 0 | 0 | 0.65 | 0.65
Netherlands | Industry | CO2 CCUS Network | Balancing | Emi01_01 | 0 | 9.7 | 40 | 50
Netherlands | Transport | Bunker Navigation | Balancing | TNB01_01 | 540.0103 | 453.6063 | 340.2023 | 226.7983
Netherlands | Transport | Bunker Navigation | Balancing | TNB01_06 | 27 | 113.404 | 226.808 | 340.212
Netherlands | Transport | Motorcycles | Balancing | TRD01_01 | 1.9814 | 2.1865 | 2.2882 | 2.2756
Netherlands | Transport | Motorcycles | Balancing | TRD01_02 | 0.13 | 0.065 | 0 | 0
Netherlands | Transport | Passenger Cars | Balancing | TRC01_01 | 5.62 | 4.62 | 4.62 | 0
Netherlands | Transport | Passenger Cars | Balancing | TRC01_02 | 3.3823 | 5.1411 | 2.6588 | 0
Netherlands | Transport | Passenger Cars | Balancing | TRC01_03 | 0 | 0 | 0.0002 | 0
Netherlands | Transport | Passenger Cars | Balancing | TRC01_04 | 0 | 0 | 0.1582 | 0.1582
Netherlands | Transport | Passenger Cars | Balancing | TRC01_05 | 0.04 | 0.02 | 0 | 0
Netherlands | Transport | Passenger Cars | Balancing | TRC01_06 | 0.01 | 0.01 | 2.006 | 2.006
Netherlands | Transport | Passenger Cars | Balancing | TRC01_07 | 0.1 | 0.025 | 0 | 0
Netherlands | Transport | Passenger Cars | Balancing | TRC01_08 | 0.1 | 0.05 | 0.5838 | 7.8076
Netherlands | Transport | Light-Duty Vehicles | Balancing | TRL01_01 | 0.3 | 0 | 0 | 0
Netherlands | Transport | Light-Duty Vehicles | Balancing | TRL01_02 | 0.5906 | 0.461 | 0 | 0
Netherlands | Transport | Light-Duty Vehicles | Balancing | TRL01_05 | 0.01 | 0.01 | 0 | 0
Netherlands | Transport | Light-Duty Vehicles | Balancing | TRL01_06 | 0.01 | 0.5 | 0.9868 | 0.9814
Netherlands | Transport | Heavy-Duty Vehicles | Balancing | TRH01_01 | 51.68 | 1.68 | 0 | 0
Netherlands | Transport | Heavy-Duty Vehicles | Balancing | TRH01_02 | 79.9883 | 117.8007 | 77.8125 | 0
Netherlands | Transport | Heavy-Duty Vehicles | Balancing | TRH01_05 | 1 | 10 | 9.5 | 0
Netherlands | Transport | Heavy-Duty Vehicles | Balancing | TRH01_06 | 0 | 2 | 46.4864 | 142.9968
Netherlands | Transport | Heavy-Duty Vehicles | Balancing | TRH01_08 | 0.01 | 10 | 9.99 | 0
Netherlands | Transport | Buses | Balancing | TRB01_01 | 4 | 0 | 0 | 0
Netherlands | Transport | Buses | Balancing | TRB01_04 | 3.7928 | 8.4457 | 8.3473 | 2.4944
Netherlands | Transport | Buses | Balancing | TRB01_05 | 0.04 | 0.02 | 0 | 0
Netherlands | Transport | Buses | Balancing | TRB01_06 | 0.2 | 0.1 | 0.3582 | 6.1631
Netherlands | Transport | Rail | Balancing | TRR01_01 | 69.992 | 14.992 | 2.992 | 0
Netherlands | Transport | Rail | Balancing | TRR01_02 | 630.75 | 732.2404 | 756.4307 | 755.2397
Netherlands | Transport | Domestic Navigation | Balancing | TNI01_01 | 279.1878 | 158.3944 | 0 | 0
Netherlands | Transport | Domestic Navigation | Balancing | TNI01_05 | 0 | 0 | 0 | 16.9704
Netherlands | Transport | Domestic Navigation | Balancing | TNI01_06 | 0 | 89.316 | 151.285 | 131.285
Netherlands | Transport | Domestic Navigation | Balancing | TNI01_07 | 0 | 50 | 151.2822 | 152.6453
Netherlands | Transport | Other Transport | Balancing | TOT01_01 | 0.4 | 0.4265 | 0.4335 | 0.4311
Netherlands | Transport | Bunker Aviation | Balancing | TAI01_01 | 1006.9444 | 1006.9444 | 1006.9444 | 1006.9444
Netherlands | Transport | neGHG - Transport - CH4 | Balancing | neE01_11 | 0.08 | 0.06 | 0.04 | 0.011
Netherlands | Transport | neGHG - Transport - N2O | Balancing | neE01_12 | 1.1 | 0.175 | 0.13 | 0.084
Netherlands | Transport | neGHG - Transport - F-gas | Balancing | neE01_13 | 0.4 | 0.11 | 0.06 | 0
Netherlands | Transport | Renewable H2 Credit | Balancing | TAI01_06 | 0 | 0 | 0 | 1000
Netherlands | Transport | Renewable H2 Credit | Balancing | TNB01_09 | 0 | 0 | 0 | 1000
Netherlands | Transport | Renewable H2 Credit | Balancing | TOT01_03 | 0 | 0 | 0 | 1000
Netherlands | Transport | Emitted neGHG - Transport - CH4 | Balancing | neE02_32 | 20 | 20 | 20 | 20
Netherlands | Transport | Emitted neGHG - Transport - CH4 | Balancing | neE02_33 | 0 | 0.0168 | 0.04 | 0.04
Netherlands | Transport | Emitted neGHG - Transport - N2O | Balancing | neE02_34 | 10 | 10 | 10 | 10
Netherlands | Transport | Emitted neGHG - Transport - N2O | Balancing | neE02_35 | 0 | 0 | 0.13 | 0.13
Netherlands | Transport | Emitted neGHG - Transport - F-gas | Balancing | neE02_36 | 5 | 5 | 5 | 5
Netherlands | Transport | Emitted neGHG - Transport - F-gas | Balancing | neE02_37 | 0 | 0 | 0.06 | 0.06
Netherlands | Transport | Renewable CO2 Credit | Balancing | TNB01_10 | 0 | 0 | 0 | 1000
Netherlands | Transport | Renewable CO2 Credit | Balancing | TAI01_07 | 0 | 0 | 0 | 1000
Netherlands | Power NL | Electricity NL - HVNS | Balancing | PNS01_01 | 0 | 7.0303 | 7.0303 | 7.1356
Netherlands | Power NL | Electricity NL - HV | Balancing | PNL01_02 | 3.9 | 0 | 0 | 0
Netherlands | Power NL | Electricity NL - HV | Balancing | PNL01_04 | 8.23 | 4.83 | 6.6173 | 30
Netherlands | Power NL | Electricity NL - HV | Balancing | PNL01_06 | 0.84 | 0.42 | 0 | 0
Netherlands | Power NL | Electricity NL - HV | Balancing | PNL01_07 | 0 | 0 | 2 | 2
Netherlands | Power NL | Electricity NL - HV | Balancing | PNL01_09 | 0 | 0 | 0.003 | 17.6979
Netherlands | Power NL | Electricity NL - HV | Balancing | PNL01_10 | 0.497 | 0.497 | 0.497 | 0
Netherlands | Power NL | Electricity NL - HV | Balancing | PNL01_13 | 0.05 | 0.05 | 0.05 | 3.8019
Netherlands | Power NL | Electricity NL - HV | Balancing | PNL01_15 | 3.1 | 7.82 | 7.82 | 7.82
Netherlands | Power NL | Electricity NL - HV | Balancing | PNL01_16 | 1 | 6 | 7.0613 | 13
Netherlands | Power NL | Electricity NL - HV | Balancing | PNL01_20 | 1.1 | 1.6064 | 2.05 | 2.55
Netherlands | Power NL | Electricity NL - HV | Balancing | PNL01_21 | 1.01 | 1.01 | 1.08 | 1.28
Netherlands | Power NL | Electricity NL - HV | Balancing | PNL01_22 | 3.5 | 5.76 | 5.76 | 16.48
Netherlands | Power NL | Electricity NL - HV | Balancing | PNL01_23 | 0.04 | 0.04 | 0.04 | 0
Netherlands | Power NL | Electricity NL - HV | Balancing | PNL_UD | 29.9893 | 30 | 30 | 30
Netherlands | Power NL | Electricity NL - HV | Balancing | PNL03_03 | 0 | 0.0966 | 2.6765 | 30
Netherlands | Power NL | Electricity NL - HV | Balancing | PNL04_01 | 7.5858 | 11.7743 | 11.3743 | 20
Netherlands | Power NL | Electricity NL - HV | Balancing | PNL04_02 | 0 | 6.8946 | 6.8946 | 6.8946
Netherlands | Power NL | Electricity NL - HV | Balancing | PNL05_01 | 1.6978 | 1.6978 | 1.6978 | 1.5775
Netherlands | Power NL | Electricity NL - HV | Infrastructure | IFP01_01 | 25 | 30.3284 | 42.6858 | 141.258
Netherlands | Power NL | Electricity NL - LV | Balancing | PNL01_17 | 8 | 8 | 11.17 | 13.12
Netherlands | Power NL | Electricity NL - LV | Balancing | PNL01_18 | 2.8 | 2.8 | 11.1335 | 25.6471
Netherlands | Power NL | Electricity NL - LV | Balancing | PNL01_19 | 3.5 | 3.5 | 2 | 2
Netherlands | Power NL | Electricity NL - LV | Balancing | PNL06_01 | 9.0584 | 11.1116 | 13.6219 | 21.3762
Netherlands | Power NL | Electricity NL - LV | Infrastructure | IFP01_02 | 10.5793 | 12.3153 | 14.9156 | 21.4759
Netherlands | Refineries | Syn Kerosene | Balancing | RFS02_02 | 0 | 4.5001 | 20.5874 | 20.5874
Netherlands | Refineries | Methanol | Balancing | RFS04_01 | 8.96 | 230.7888 | 228.3531 | 228.3531
Netherlands | Refineries | Syn Diesel | Balancing | RFS01_02 | 0 | 29.903 | 13.8156 | 13.8156
Netherlands | Refineries | Syngas | Balancing | RFS03_04 | 0 | 228.4389 | 228.4389 | 228.4389
Netherlands | Refineries | Road Fuel | Balancing | RFP03_01 | 450 | 360 | 273.7101 | 16.1655
Netherlands | Refineries | Road Fuel | Balancing | RFP03_02 | 0 | 362.3999 | 448.6898 | 448.6898
Netherlands | Refineries | Road Fuel | Balancing | RFP03_03 | 550 | 440 | 181.4798 | 0
Netherlands | Refineries | Road Fuel | Balancing | RFP03_05 | 20 | 15 | 0 | 0
Netherlands | Refineries | Bio Ethanol | Balancing | RFB01_01 | 2.5 | 14.7183 | 12.2183 | 9.7183
Netherlands | Refineries | Bio Ethanol | Balancing | RFB01_03 | 5 | 5 | 0 | 0
Netherlands | Refineries | Bio Diesel | Balancing | RFB02_02 | 0 | 0 | 0.0036 | 0.0036
Netherlands | Heat Network | Heat LT Network | Balancing | LTN01_01 | 4 | 2.7025 | 1.3511 | 5.0535
Netherlands | Heat Network | Heat LT Network | Balancing | LTN01_02 | 0 | 0.0443 | 1.0827 | 2.5272
Netherlands | Heat Network | Heat LT Network | Balancing | LTN01_03 | 0.5 | 0.5 | 0 | 0
Netherlands | Heat Network | Heat LT Network | Balancing | LTN01_04 | 0 | 0 | 0 | 2.1677
Netherlands | Heat Network | Heat LT Network | Balancing | LTN01_05 | 0 | 0.8011 | 0.8011 | 0
Netherlands | Heat Network | Heat LT Network | Balancing | LTN01_06 | 0 | 0.0001 | 0.0001 | 0.0001
Netherlands | Heat Network | Heat LT Network | Balancing | LTN01_07 | 0 | 0 | 0.0035 | 2.2655
Netherlands | Heat Network | Heat LT Network | Infrastructure | IFL01_01 | 2.4 | 2 | 1.6 | 5.9359
Netherlands | Final Gas | Natural Gas HD | Balancing | Gas01_01 | 940 | 200 | 0 | 0
Netherlands | Final Gas | Natural Gas HD | Balancing | Gas01_02 | 18.645 | 18.645 | 18.645 | 0
Netherlands | Final Gas | Natural Gas HD | Balancing | Gas01_04 | 390 | 1146.581 | 1146.581 | 20.5933
Netherlands | Final Gas | Natural Gas HD | Balancing | Gas02_01 | 226.6667 | 113.3333 | 0 | 0
Netherlands | Final Gas | Natural Gas HD | Balancing | Gas02_02 | 366.6667 | 183.3333 | 0 | 0
Netherlands | Final Gas | Natural Gas HD | Infrastructure | IFG01_01 | 170 | 131.1292 | 97.1292 | 57.8494
Netherlands | Final Gas | Natural Gas LD | Balancing | Gas04_01 | 14.6 | 0 | 0 | 0
Netherlands | Final Gas | Natural Gas LD | Balancing | Gas04_05 | 0 | 1000 | 1000 | 1000
Netherlands | Final Gas | Natural Gas LD | Balancing | Gas05_01 | 60 | 45.5432 | 45.5432 | 27.2839
Netherlands | Final Gas | Natural Gas LD | Infrastructure | IFG01_02 | 56.1618 | 45.8167 | 45.7973 | 27.2838
Netherlands | Hydrogen | Hydrogen HD | Balancing | Hyd01_01 | 21.4082 | 21.4082 | 21.4082 | 55.0324
Netherlands | Hydrogen | Hydrogen HD | Infrastructure | IFH01_01 | 0.7098 | 0.7098 | 0.7098 | 3.4439
Netherlands | Hydrogen | Hydrogen LD | Balancing | Hyd04_02 | 0.0001 | 0.1459 | 0.1457 | 0
Netherlands | Hydrogen | Hydrogen LD | Infrastructure | IFH01_02 | 0.0001 | 0.1459 | 0.1459 | 0.1459
Netherlands | Final Biomass | Biomass | Balancing | Bio01_01 | 1000 | 1000 | 1000 | 1000
Netherlands | Final Biomass | Biomass | Balancing | Bio01_02 | 1000 | 1000 | 1000 | 1000
Netherlands | Final Biomass | Biomass | Balancing | Bio01_03 | 1000 | 1000 | 1000 | 1000
Netherlands | Fossil | Coal | Balancing | EPF01_01 | 1000 | 1000 | 1000 | 1000
Netherlands | Fossil | LPG | Balancing | RFP01_01 | 300 | 300 | 300 | 300
Netherlands | Fossil | Naphtha | Balancing | RFP02_01 | 779 | 100 | 100 | 100
Netherlands | Fossil | Road Fuel | Balancing | RFP03_13 | 1000 | 1000 | 1000 | 1000
Netherlands | Fossil | Kerosene | Balancing | RFP04_01 | 2000 | 1000 | 1000 | 1000
Netherlands | Fossil | Fuel Oil | Balancing | RFP05_01 | 2000 | 2000 | 2000 | 2000
Netherlands | Fossil | Other Oil Products | Balancing | RFP06_01 | 500 | 500 | 500 | 500
Netherlands | Fossil | Natural Gas HD | Balancing | Gas01_03 | 2000 | 1500 | 1500 | 1500
Netherlands | Fossil | Natural Gas LNG | Balancing | Gas06_01 | 1000 | 1000 | 1000 | 1000
Netherlands | Fossil | Crude Oil | Balancing | EPF01_02 | 3000 | 3000 | 3000 | 3000
Netherlands | Fossil | National Natural Gas | Balancing | EPF01_04 | 1500 | 1000 | 0 | 100
Netherlands | Other | Uranium | Balancing | EPO01_01 | 500 | 500 | 500 | 500
Netherlands | Other | Municipal Waste | Balancing | EPO01_02 | 78.396 | 78.396 | 78.396 | 78.396
Netherlands | Other | Mixed Plastic Waste | Balancing | EPO01_03 | 0.623 | 1 | 1 | 1
Netherlands | Renewable | Bio Kerosene | Balancing | RFB03_02 | 100 | 0 | 0 | 0
Netherlands | Renewable | Bio LPG | Balancing | RFB03_04 | 0 | 300 | 300 | 300
Netherlands | Renewable | Wood | Balancing | EPB01_01 | 15 | 16.1 | 18.7 | 19.8
Netherlands | Renewable | Wood | Balancing | EPB01_02 | 0 | 159.4286 | 358.7143 | 558
Netherlands | Renewable | Grasscrops | Balancing | EPB01_04 | 11.7 | 21.9 | 19.6 | 17.1
Netherlands | Renewable | Dry organic matter | Balancing | EPB01_05 | 5.3 | 5.3 | 5.7 | 6.2
Netherlands | Renewable | Wet organic matter | Balancing | EPB01_06 | 0 | 0 | 0 | 0.5
Netherlands | Renewable | Manure | Balancing | EPB01_07 | 71.9 | 71.9 | 71.9 | 71.9
Netherlands | Renewable | Sugars | Balancing | EPB01_08 | 14.2 | 20.9 | 17.6 | 14.4
Netherlands | Renewable | Vegetable Oil | Balancing | EPB01_10 | 0.1 | 0.1 | 0.1 | 0.1
Netherlands | Renewable | Vegetable Oil | Balancing | EPB01_11 | 67.1 | 66.8 | 51.1 | 38.2
Netherlands | Renewable | Biomethane | Balancing | EPB01_12 | 0 | 71.9 | 71.9 | 71.9
Netherlands | Renewable | Wind Energy | Balancing | EPR01_01 | 1000 | 1000 | 1000 | 1000
Netherlands | Renewable | Solar Energy | Balancing | EPR01_02 | 1000 | 1000 | 1000 | 1000
Netherlands | Renewable | Ambient Energy | Balancing | EPR01_03 | 1000 | 1000 | 1000 | 1000
Netherlands | Renewable | Geothermal Energy | Balancing | EPR01_04 | 20 | 50 | 125 | 200
Netherlands | Renewable | Solar Heat | Balancing | EPR01_05 | 500 | 500 | 500 | 500
Netherlands | CCUS | CO2 CCUS Network | Infrastructure | IFC01_01 | 0.1666 | 1.4827 | 5.8485 | 7.2521
Netherlands | Material | Butadiene production - Chemical Industry | Balancing | ICH01_17 | 0.344 | 0.344 | 0.344 | 0.344
Netherlands | Material | BTX aromatics production - Chemical Industry | Balancing | ICH01_39 | 3 | 3 | 3 | 3
Netherlands | Material | Iron ore | Balancing | EPM01_06 | 7.3106 | 50 | 50 | 50
Netherlands | Material | Limestone | Balancing | EPM01_07 | 0.6274 | 50 | 50 | 50
Netherlands | Material | DRI | Balancing | EPM01_01 | 0 | 500 | 500 | 500
Netherlands | Material | Steel scrap | Balancing | EPM01_02 | 0 | 500 | 500 | 500
Netherlands | Material | Propylene intermediate | Balancing | ICH01_16 | 0.1 | 0.1 | 0.1 | 0.1
Netherlands | LULUCF | neGHG - LULUCF | Balancing | neE01_14 | 2.5 | 3.66 | 3.16 | 2.66
Netherlands | LULUCF | Emitted neGHG - LULUCF - CO2 | Balancing | neE02_38 | 15 | 15 | 15 | 15
Netherlands | LULUCF | Emitted neGHG - LULUCF - CO2 | Balancing | neE02_39 | 0 | 0 | 1.6 | 1.604

## Configuration_Use
Node | Sector | Activity | Type | Tech_ID | 2022 | 2030 | 2040 | 2050
Europe | Power EU | Electricity demand - EU | Balancing | PEU01_01 | 4260 | 4860 | 5467.5 | 6075
Europe | Power EU | Electricity EU | Balancing | PEU01_02 | 4259.663 | 4876.083 | 5483.583 | 6091.083
Europe | Power EU | Electricity EU | Balancing | PEU01_03 | 82.1 | 65.68 | 65.68 | 65.68
Europe | Refineries | Naphtha Exports | Balancing | OPE01_03 | 0 | 10.474 | 0 | 0
Europe | Refineries | Naphtha Exports | Balancing | OPE01_01 | 556 | 545.526 | 416.998 | 278
Europe | Refineries | Naphtha Exports | Balancing | OPE01_02 | 0 | 0 | 0.002 | 0
Europe | Refineries | Road Fuel Exports | Balancing | OPE02_03 | 0 | 29.903 | 0 | 0
Europe | Refineries | Road Fuel Exports | Balancing | OPE02_01 | 846 | 816.097 | 634.5 | 423
Europe | Refineries | Kerosene Exports | Balancing | OPE03_03 | 0 | 4.5 | 0 | 20.587
Europe | Refineries | Kerosene Exports | Balancing | OPE03_01 | 353 | 348.5 | 264.748 | 155.913
Europe | Refineries | Kerosene Exports | Balancing | OPE03_02 | 0 | 0 | 0.002 | 0
Europe | Final Gas EU | Natural Gas Exports | Balancing | NGE01_01 | 1198 | 1198 | 599 | 0
Netherlands | Ammonia | Ammonia | Balancing | Amm01_01 | 54.096 | 22.022 | 0 | 0
Netherlands | Ammonia | Ammonia | Balancing | Amm01_02 | 0 | 14.564 | 36.586 | 36.586
Netherlands | Ammonia | Ammonia | Balancing | Amm01_05 | 0 | 0 | 0 | 22.021
Netherlands | Ammonia | Ammonia | Balancing | Amm01_08 | 0 | 18.987 | 21.98 | 0
Netherlands | Residential | Electricity demand - Residential | Balancing | Res01_01 | 79.6 | 83.414 | 78.808 | 54.329
Netherlands | Residential | Electricity demand - Residential | Balancing | Res01_02 | 0.5 | 2 | 8 | 32
Netherlands | Residential | Houses - Residential Flats | Balancing | Res02_01 | 1000 | 1000 | 1000 | 0
Netherlands | Residential | Houses - Residential Flats | Balancing | Res02_02 | 1066 | 1066 | 1066 | 0
Netherlands | Residential | Houses - Residential Flats | Balancing | Res02_03 | 500 | 500 | 500 | 0
Netherlands | Residential | Houses - Residential Flats | Balancing | Res02_04 | 250 | 250 | 250 | 250
Netherlands | Residential | Houses - Residential Flats | Balancing | Res02_05 | 100 | 293.461 | 344.188 | 2892.781
Netherlands | Residential | Houses - Residential Terrace | Balancing | Res03_01 | 800 | 800 | 800 | 0
Netherlands | Residential | Houses - Residential Terrace | Balancing | Res03_02 | 1270 | 1270 | 1270 | 0
Netherlands | Residential | Houses - Residential Terrace | Balancing | Res03_03 | 810 | 810 | 810 | 700
Netherlands | Residential | Houses - Residential Terrace | Balancing | Res03_04 | 380 | 380 | 380 | 380
Netherlands | Residential | Houses - Residential Terrace | Balancing | Res03_05 | 120 | 344.244 | 403.044 | 2562.867
Netherlands | Residential | Houses - Residential Dwellings | Balancing | Res04_01 | 500 | 500 | 500 | 0
Netherlands | Residential | Houses - Residential Dwellings | Balancing | Res04_02 | 500 | 500 | 500 | 0
Netherlands | Residential | Houses - Residential Dwellings | Balancing | Res04_03 | 500 | 500 | 500 | 0
Netherlands | Residential | Houses - Residential Dwellings | Balancing | Res04_04 | 100 | 100 | 130.391 | 130.392
Netherlands | Residential | Houses - Residential Dwellings | Balancing | Res04_05 | 147 | 262.904 | 262.904 | 1752.475
Netherlands | Residential | neGHG - Residential - CO2 | Balancing | neE01_01 | 0.4 | 0.299 | 0.3 | 0.303
Netherlands | Residential | Heat LT Houses C-G | Balancing | LTR01_01 | 295.537 | 106.537 | 64.214 | 64.214
Netherlands | Residential | Heat LT Houses C-G | Balancing | LTR01_02 | 0 | 173.007 | 216.558 | 48.95
Netherlands | Residential | Heat LT Houses C-G | Balancing | LTR01_03 | 13.5 | 23.712 | 18.969 | 70.375
Netherlands | Residential | Heat LT Houses C-G | Balancing | LTR01_04 | 0 | 8.1 | 0 | 0
Netherlands | Residential | Heat LT Houses A+,A,B | Balancing | LTR02_01 | 96.396 | 105.207 | 105.288 | 183.539
Netherlands | Residential | Heat LT Houses A+,A,B | Balancing | LTR02_02 | 1.08 | 1.08 | 0 | 0
Netherlands | Residential | Heat LT Houses A+,A,B | Balancing | LTR02_03 | 0 | 0.54 | 0 | 0
Netherlands | Residential | Heat LT Houses A+,A,B | Balancing | LTR02_04 | 1.08 | 1.08 | 0 | 5.448
Netherlands | Residential | Emitted neGHG - Residential - CO2 | Balancing | neE02_01 | 0.4 | 0.299 | 0 | 0
Netherlands | Residential | Emitted neGHG - Residential - CO2 | Balancing | neE02_02 | 0 | 0 | 0.3 | 0.303
Netherlands | Services | Electricity demand - Services | Balancing | Ser01_01 | 124.9 | 136.744 | 150.869 | 150.288
Netherlands | Services | Electricity demand - Services | Balancing | Ser01_02 | 0 | 2 | 10 | 40
Netherlands | Services | Space - Services | Balancing | Ser02_01 | 135 | 0 | 0 | 0
Netherlands | Services | Space - Services | Balancing | Ser02_02 | 100 | 235 | 235 | 235
Netherlands | Services | Space - Services | Balancing | Ser02_03 | 188.729 | 188.729 | 188.729 | 148.729
Netherlands | Services | Space - Services | Balancing | Ser02_04 | 10 | 10 | 10 | 0
Netherlands | Services | Space - Services | Balancing | Ser02_05 | 5 | 53.628 | 131.347 | 284.685
Netherlands | Services | neGHG - Services - CH4 | Balancing | neE01_02 | 0.3 | 0.388 | 0.35 | 0.321
Netherlands | Services | Heat LT Services | Balancing | LTS01_01 | 92.792 | 0 | 0 | 0
Netherlands | Services | Heat LT Services | Balancing | LTS01_02 | 10.8 | 100.464 | 104.713 | 108.614
Netherlands | Services | Heat LT Services | Balancing | LTS01_03 | 9.99 | 0 | 0 | 0
Netherlands | Services | Heat LT Services | Balancing | LTS01_04 | 2.97 | 0 | 0 | 0
Netherlands | Services | Heat LT Services | Balancing | LTS01_06 | 1.08 | 0 | 0 | 0
Netherlands | Services | Heat LT Services | Balancing | LTS01_08 | 5.436 | 0 | 0 | 0
Netherlands | Services | Emitted neGHG - Services - CH4 | Balancing | neE02_03 | 0.3 | 0.316 | 0 | 0
Netherlands | Services | Emitted neGHG - Services - CH4 | Balancing | neE02_04 | 0 | 0.072 | 0.35 | 0.321
Netherlands | Agriculture | Electricity demand - Agricuture | Balancing | Agr01_01 | 25.2 | 27.993 | 32.457 | 38.393
Netherlands | Agriculture | Heat demand - Agriculture | Balancing | Agr02_01 | 72.53 | 72.53 | 72.53 | 72.53
Netherlands | Agriculture | Machinery - Agriculture | Balancing | Agr04_01 | 23.1 | 23.67 | 25.17 | 25.17
Netherlands | Agriculture | Machinery - Agriculture | Balancing | Agr04_02 | 2.1 | 1.53 | 0.03 | 0.03
Netherlands | Agriculture | neGHG - Agriculture - CO2 | Balancing | neE01_03 | 0.3 | 0.213 | 0.19 | 0.166
Netherlands | Agriculture | neGHG - Agriculture - CH4 | Balancing | neE01_04 | 12.6 | 7.87 | 6.99 | 6.11
Netherlands | Agriculture | neGHG - Agriculture - N2O | Balancing | neE01_05 | 4.5 | 3.56 | 3.07 | 2.58
Netherlands | Agriculture | Heat LT Agriculture | Balancing | Agr05_01 | 59.338 | 50.4 | 42.011 | 0
Netherlands | Agriculture | Heat LT Agriculture | Balancing | Agr05_02 | 12.296 | 0 | 0 | 0
Netherlands | Agriculture | Heat LT Agriculture | Balancing | Agr05_03 | 6.307 | 27.702 | 31.171 | 72.53
Netherlands | Agriculture | Heat LT Agriculture | Balancing | Agr05_04 | 0.315 | 0.315 | 0 | 0
Netherlands | Agriculture | Emitted neGHG - Agriculture - CO2 | Balancing | neE02_05 | 0.3 | 0.213 | 0 | 0
Netherlands | Agriculture | Emitted neGHG - Agriculture - CO2 | Balancing | neE02_06 | 0 | 0 | 0.19 | 0.166
Netherlands | Agriculture | Emitted neGHG - Agriculture - CH4 | Balancing | neE02_07 | 12.509 | 6.731 | 5.523 | 4.79
Netherlands | Agriculture | Emitted neGHG - Agriculture - CH4 | Balancing | neE02_08 | 0.029 | 0.53 | 0.53 | 0.46
Netherlands | Agriculture | Emitted neGHG - Agriculture - CH4 | Balancing | neE02_09 | 0 | 0 | 0.307 | 0.36
Netherlands | Agriculture | Emitted neGHG - Agriculture - CH4 | Balancing | neE02_11 | 0 | 0.4 | 0.4 | 0.4
Netherlands | Agriculture | Emitted neGHG - Agriculture - CH4 | Balancing | neE02_13 | 0.062 | 0.209 | 0.23 | 0.1
Netherlands | Agriculture | Emitted neGHG - Agriculture - N2O | Balancing | neE02_14 | 4.471 | 3.42 | 2.59 | 2.16
Netherlands | Agriculture | Emitted neGHG - Agriculture - N2O | Balancing | neE02_15 | 0.004 | 0.09 | 0.09 | 0.08
Netherlands | Agriculture | Emitted neGHG - Agriculture - N2O | Balancing | neE02_16 | 0 | 0 | 0.17 | 0.17
Netherlands | Agriculture | Emitted neGHG - Agriculture - N2O | Balancing | neE02_18 | 0.005 | 0.01 | 0.05 | 0.04
Netherlands | Agriculture | Emitted neGHG - Agriculture - N2O | Balancing | neE02_19 | 0 | 0 | 0.03 | 0.03
Netherlands | Agriculture | Emitted neGHG - Agriculture - N2O | Balancing | neE02_21 | 0.021 | 0.04 | 0.14 | 0.1
Netherlands | Industry | Syngas | Balancing | WAI01_10 | 0 | 2.151 | 0 | 10.531
Netherlands | Industry | Steel production - Basic Metals Industry | Balancing | IBM01_01 | 6.143 | 0.009 | 0 | 0
Netherlands | Industry | Steel production - Basic Metals Industry | Balancing | IBM01_17 | 0 | 6.134 | 6.143 | 6.143
Netherlands | Industry | Nitric Acid production - Fertilizers Industry | Balancing | IFE01_01 | 2.4 | 2.4 | 2.4 | 2.4
Netherlands | Industry | Urea production - Fertilizers Industry | Balancing | IFE02_02 | 1.8 | 1.8 | 1.8 | 1.8
Netherlands | Industry | Other Ammonia based fertilizers - Fertilizers Industry | Balancing | IFE03_01 | 1.2 | 1.2 | 1.2 | 1.2
Netherlands | Industry | Ethylene production - Chemical Industry | Balancing | ICH01_23 | 0.4 | 0.4 | 0.4 | 0.4
Netherlands | Industry | Propylene production - Chemical Industry | Balancing | ICH01_22 | 0.965 | 0.965 | 0.965 | 0.965
Netherlands | Industry | LDPE production - Chemical Industry | Balancing | ICH01_18 | 0.584 | 0.469 | 0.482 | 0.526
Netherlands | Industry | LLDPE production - Chemical Industry | Balancing | ICH01_19 | 0.64 | 0.64 | 0.64 | 0.64
Netherlands | Industry | HDPE production - Chemical Industry | Balancing | ICH01_20 | 0.248 | 0.195 | 0.201 | 0.221
Netherlands | Industry | Polypropylene production - Chemical Industry | Balancing | ICH01_21 | 0.474 | 0.6 | 0.6 | 0.6
Netherlands | Industry | PTA production - Chemical Industry | Balancing | ICH01_24 | 0.274 | 0.274 | 0.274 | 0.274
Netherlands | Industry | PVC production - Chemical Industry | Balancing | ICH01_27 | 0.6 | 0.6 | 0.521 | 0.521
Netherlands | Industry | PVC production - Chemical Industry | Balancing | ICH01_28 | 0 | 0 | 0.079 | 0.079
Netherlands | Industry | Polyester production - Chemical Industry | Balancing | ICH01_32 | 0.341 | 0.341 | 0.341 | 0.341
Netherlands | Industry | Ethylene oxide production - Chemical Industry | Balancing | ICH01_36 | 0.146 | 0.146 | 0.146 | 0.146
Netherlands | Industry | Chlorine production - Chemical Industry | Balancing | ICL01_02 | 1 | 1 | 1 | 1
Netherlands | Industry | Other ETS chemicals - Chemical Industry | Balancing | IOC01_01 | 1 | 1 | 1 | 1
Netherlands | Industry | Glass production - ETS Industry | Balancing | IGS01_01 | 0.92 | 0.32 | 0 | 0
Netherlands | Industry | Glass production - ETS Industry | Balancing | IGS01_02 | 0 | 0.6 | 0.92 | 0.92
Netherlands | Industry | Ceramics production -ETS Industry | Balancing | ICS01_01 | 2.665 | 2.665 | 2.665 | 2.665
Netherlands | Industry | Paper production - ETS Industry | Balancing | IPP01_01 | 1.015 | 1.015 | 0 | 0
Netherlands | Industry | Paper production - ETS Industry | Balancing | IPP01_03 | 0 | 0 | 1.015 | 1.015
Netherlands | Industry | Board production - ETS Industry | Balancing | IPP01_04 | 0 | 1.855 | 1.855 | 1.855
Netherlands | Industry | Board production - ETS Industry | Balancing | IPP01_05 | 1.855 | 0 | 0 | 0
Netherlands | Industry | Food production - non-ETS Industry | Balancing | IFD01_01 | 1 | 0.5 | 0 | 0
Netherlands | Industry | Food production - non-ETS Industry | Balancing | IFD01_02 | 0 | 0.5 | 1 | 1
Netherlands | Industry | Other ETS - Industry | Balancing | IOE01_01 | 1 | 0 | 0 | 0
Netherlands | Industry | Other ETS - Industry | Balancing | IOE01_02 | 0 | 1 | 1 | 1
Netherlands | Industry | Other non-ETS - Industry | Balancing | ION01_01 | 1 | 0.95 | 0.95 | 0.95
Netherlands | Industry | Other non-ETS - Industry | Balancing | ION01_03 | 0 | 0.05 | 0.05 | 0.05
Netherlands | Industry | Machinery - Industry | Balancing | IMM01_01 | 25.4 | 25.4 | 25.4 | 25.4
Netherlands | Industry | Waste Management | Balancing | WAI01_01 | 8.34 | 8.34 | 0.98 | 0
Netherlands | Industry | Waste Management | Balancing | WAI01_02 | 0 | 0 | 7.36 | 8.34
Netherlands | Industry | neGHG - Industry - Chemical - CO2 | Balancing | neE01_06 | 0.9 | 0.802 | 0.7 | 0.602
Netherlands | Industry | neGHG - Industry - Other - CO2 | Balancing | neE01_07 | 0.9 | 0.669 | 0.68 | 0.696
Netherlands | Industry | neGHG - Industry - CH4 | Balancing | neE01_08 | 2.6 | 2.64 | 2 | 1.35
Netherlands | Industry | neGHG - Industry - N2O | Balancing | neE01_09 | 1 | 0.381 | 0.37 | 0.359
Netherlands | Industry | neGHG - Industry - F-gas | Balancing | neE01_10 | 1.5 | 0.767 | 0.65 | 0.541
Netherlands | Industry | Ethylene intermediate | Balancing | ICH01_01 | 2.365 | 0.331 | 0.393 | 0
Netherlands | Industry | Ethylene intermediate | Balancing | ICH01_04 | 0 | 0 | 0 | 0.047
Netherlands | Industry | Ethylene intermediate | Balancing | ICH01_11 | 0 | 0.437 | 0 | 0
Netherlands | Industry | Ethylene intermediate | Balancing | ICH01_40 | 0 | 0 | 0.427 | 0.704
Netherlands | Industry | Propylene intermediate | Balancing | ICH01_12 | 0 | 1.429 | 1.401 | 1.556
Netherlands | Industry | Propylene intermediate | Balancing | ICH01_14 | 0.287 | 0 | 0 | 0
Netherlands | Industry | PTA intermediate | Balancing | ICH01_25 | 0.418 | 0.372 | 0.392 | 0.465
Netherlands | Industry | Chlorine intermediate | Balancing | ICL01_01 | 1.348 | 1 | 1 | 1
Netherlands | Industry | Chlorine intermediate | Balancing | ICL01_03 | 0 | 0.348 | 0.348 | 0.348
Netherlands | Industry | Polyethylene terephthalate (PET) | Balancing | ICH01_26 | 0.172 | 0.117 | 0.141 | 0.228
Netherlands | Industry | Ethylene oxide intermediate | Balancing | ICH01_34 | 0.197 | 0.181 | 0.188 | 0.213
Netherlands | Industry | Ethylene glycol | Balancing | ICH01_35 | 0.064 | 0.043 | 0.052 | 0.084
Netherlands | Industry | Sorted polyethylene | Balancing | WAI01_07 | 0.129 | 0.171 | 0.152 | 0.086
Netherlands | Industry | Sorted polypropylene | Balancing | WAI01_08 | 0.129 | 0.171 | 0.152 | 0.086
Netherlands | Industry | Sorted PET | Balancing | WAI01_06 | 0.169 | 0.224 | 0.199 | 0.113
Netherlands | Industry | Heat HT Industry | Balancing | WAI01_04 | 14.234 | 14.592 | 0 | 0
Netherlands | Industry | Heat HT Industry | Balancing | WAI01_05 | 0 | 0 | 12.283 | 11.433
Netherlands | Industry | Heat HT Industry | Balancing | HTI01_01 | 63.072 | 0 | 0 | 0
Netherlands | Industry | Heat HT Industry | Balancing | HTI01_02 | 0 | 48.228 | 0 | 0
Netherlands | Industry | Heat HT Industry | Balancing | HTI01_07 | 15.768 | 63.072 | 12.451 | 0
Netherlands | Industry | Heat HT Industry | Balancing | HTI01_08 | 0 | 0 | 39.42 | 39.42
Netherlands | Industry | Heat HT Industry | Balancing | HTI01_09 | 76.914 | 9.807 | 0 | 0
Netherlands | Industry | Heat HT Industry | Balancing | HTI01_10 | 0 | 0.334 | 0.331 | 0
Netherlands | Industry | Heat HT Industry | Balancing | HTI01_11 | 2.742 | 0 | 0 | 0
Netherlands | Industry | Heat HT Industry | Balancing | HTI01_13 | 4.525 | 0 | 0 | 0
Netherlands | Industry | Heat HT Industry | Balancing | HTI01_14 | 3.511 | 7.863 | 0 | 0
Netherlands | Industry | Heat HT Industry | Balancing | HTI01_15 | 0 | 0 | 62.228 | 83.066
Netherlands | Industry | Heat LT Industry | Balancing | LTI01_01 | 72.803 | 0 | 0 | 0
Netherlands | Industry | Heat LT Industry | Balancing | LTI01_03 | 0 | 49.937 | 38.427 | 43.438
Netherlands | Industry | Heat LT Industry | Balancing | LTI01_04 | 0 | 24.438 | 23.422 | 22.878
Netherlands | Industry | Furnace Heat Industry | Balancing | FHI01_01 | 6.976 | 0 | 0 | 0
Netherlands | Industry | Furnace Heat Industry | Balancing | FHI01_02 | 0 | 6.855 | 6.665 | 6.855
Netherlands | Industry | Mixed Plastic Waste | Balancing | WAI01_03 | 0.912 | 1.209 | 1.077 | 0.609
Netherlands | Industry | Waste for incineration | Balancing | WAI01_20 | 6.098 | 8.083 | 7.203 | 4.071
Netherlands | Industry | Emitted neGHG - Industry - CO2 | Balancing | neE02_22 | 1.8 | 1.471 | 0.64 | 0.558
Netherlands | Industry | Emitted neGHG - Industry - CO2 | Balancing | neE02_23 | 0 | 0 | 0.74 | 0.74
Netherlands | Industry | Emitted neGHG - Industry - CH4 | Balancing | neE02_24 | 2.595 | 2.049 | 0.65 | 0.005
Netherlands | Industry | Emitted neGHG - Industry - CH4 | Balancing | neE02_25 | 0.005 | 0.591 | 1.35 | 1.345
Netherlands | Industry | Emitted neGHG - Industry - N2O | Balancing | neE02_26 | 0.999 | 0.38 | 0.01 | 0
Netherlands | Industry | Emitted neGHG - Industry - N2O | Balancing | neE02_27 | 0.001 | 0.001 | 0.36 | 0.359
Netherlands | Industry | Emitted neGHG - Industry - F-gas | Balancing | neE02_28 | 1.5 | 0.767 | 0 | 0
Netherlands | Industry | Emitted neGHG - Industry - F-gas | Balancing | neE02_29 | 0 | 0 | 0.65 | 0.541
Netherlands | Industry | CO2 CCUS Network | Balancing | Emi01_01 | 0 | 9.65 | 39.634 | 48.883
Netherlands | Transport | Bunker Navigation | Balancing | TNB01_01 | 104.762 | 88 | 65.999 | 43.999
Netherlands | Transport | Bunker Navigation | Balancing | TNB01_06 | 5.238 | 22 | 44.001 | 66.001
Netherlands | Transport | Motorcycles | Balancing | TRD01_01 | 4.953 | 5.466 | 5.721 | 5.689
Netherlands | Transport | Motorcycles | Balancing | TRD01_02 | 0.325 | 0.163 | 0 | 0
Netherlands | Transport | Passenger Cars | Balancing | TRC01_01 | 62.382 | 51.282 | 51.282 | 0
Netherlands | Transport | Passenger Cars | Balancing | TRC01_02 | 37.543 | 57.066 | 29.513 | 0
Netherlands | Transport | Passenger Cars | Balancing | TRC01_03 | 0 | 0 | 0.002 | 0
Netherlands | Transport | Passenger Cars | Balancing | TRC01_04 | 0 | 0 | 1.756 | 1.756
Netherlands | Transport | Passenger Cars | Balancing | TRC01_05 | 0.444 | 0.222 | 0 | 0
Netherlands | Transport | Passenger Cars | Balancing | TRC01_06 | 0.111 | 0.111 | 22.267 | 22.267
Netherlands | Transport | Passenger Cars | Balancing | TRC01_07 | 1.11 | 0.278 | 0 | 0
Netherlands | Transport | Passenger Cars | Balancing | TRC01_08 | 1.11 | 0.555 | 6.481 | 86.665
Netherlands | Transport | Light-Duty Vehicles | Balancing | TRL01_01 | 6.24 | 0 | 0 | 0
Netherlands | Transport | Light-Duty Vehicles | Balancing | TRL01_02 | 12.284 | 9.589 | 0 | 0
Netherlands | Transport | Light-Duty Vehicles | Balancing | TRL01_05 | 0.208 | 0.208 | 0 | 0
Netherlands | Transport | Light-Duty Vehicles | Balancing | TRL01_06 | 0.208 | 10.4 | 20.526 | 20.413
Netherlands | Transport | Heavy-Duty Vehicles | Balancing | TRH01_01 | 2.972 | 0.097 | 0 | 0
Netherlands | Transport | Heavy-Duty Vehicles | Balancing | TRH01_02 | 4.599 | 6.774 | 4.474 | 0
Netherlands | Transport | Heavy-Duty Vehicles | Balancing | TRH01_05 | 0.057 | 0.575 | 0.546 | 0
Netherlands | Transport | Heavy-Duty Vehicles | Balancing | TRH01_06 | 0 | 0.115 | 2.673 | 8.222
Netherlands | Transport | Heavy-Duty Vehicles | Balancing | TRH01_08 | 0.001 | 0.575 | 0.574 | 0
Netherlands | Transport | Buses | Balancing | TRB01_01 | 244 | 0 | 0 | 0
Netherlands | Transport | Buses | Balancing | TRB01_04 | 231.36 | 515.189 | 509.185 | 152.156
Netherlands | Transport | Buses | Balancing | TRB01_05 | 2.44 | 1.22 | 0 | 0
Netherlands | Transport | Buses | Balancing | TRB01_06 | 12.2 | 6.1 | 21.848 | 375.952
Netherlands | Transport | Rail | Balancing | TRR01_01 | 16.98 | 3.637 | 0.726 | 0
Netherlands | Transport | Rail | Balancing | TRR01_02 | 153.02 | 177.642 | 183.51 | 183.221
Netherlands | Transport | Domestic Navigation | Balancing | TNI01_01 | 55 | 31.204 | 0 | 0
Netherlands | Transport | Domestic Navigation | Balancing | TNI01_05 | 0 | 0 | 0 | 3.343
Netherlands | Transport | Domestic Navigation | Balancing | TNI01_06 | 0 | 17.595 | 29.803 | 25.863
Netherlands | Transport | Domestic Navigation | Balancing | TNI01_07 | 0 | 9.85 | 29.803 | 30.071
Netherlands | Transport | Other Transport | Balancing | TOT01_01 | 0.4 | 0.427 | 0.433 | 0.431
Netherlands | Transport | Bunker Aviation | Balancing | TAI01_01 | 580 | 580 | 580 | 580
Netherlands | Transport | neGHG - Transport - CH4 | Balancing | neE01_11 | 0.08 | 0.06 | 0.04 | 0.011
Netherlands | Transport | neGHG - Transport - N2O | Balancing | neE01_12 | 1.1 | 0.175 | 0.13 | 0.084
Netherlands | Transport | neGHG - Transport - F-gas | Balancing | neE01_13 | 0.4 | 0.11 | 0.06 | 0
Netherlands | Transport | Emitted neGHG - Transport - CH4 | Balancing | neE02_32 | 0.08 | 0.043 | 0 | 0
Netherlands | Transport | Emitted neGHG - Transport - CH4 | Balancing | neE02_33 | 0 | 0.017 | 0.04 | 0.011
Netherlands | Transport | Emitted neGHG - Transport - N2O | Balancing | neE02_34 | 1.1 | 0.175 | 0 | 0
Netherlands | Transport | Emitted neGHG - Transport - N2O | Balancing | neE02_35 | 0 | 0 | 0.13 | 0.084
Netherlands | Transport | Emitted neGHG - Transport - F-gas | Balancing | neE02_36 | 0.4 | 0.11 | 0 | 0
Netherlands | Transport | Emitted neGHG - Transport - F-gas | Balancing | neE02_37 | 0 | 0 | 0.06 | 0
Netherlands | Power NL | Electricity NL - HVNS | Balancing | PNS01_01 | 0 | 133.461 | 133.461 | 134.863
Netherlands | Power NL | Electricity NL - HV | Balancing | PNL01_04 | 154.195 | 26.999 | 15.302 | 8.928
Netherlands | Power NL | Electricity NL - HV | Balancing | PNL01_06 | 5.477 | 0.018 | 0 | 0
Netherlands | Power NL | Electricity NL - HV | Balancing | PNL01_07 | 0 | 0 | 1.322 | 0.371
Netherlands | Power NL | Electricity NL - HV | Balancing | PNL01_09 | 0 | 0 | 0.012 | 12.368
Netherlands | Power NL | Electricity NL - HV | Balancing | PNL01_10 | 14.115 | 14.114 | 14.114 | 0
Netherlands | Power NL | Electricity NL - HV | Balancing | PNL01_13 | 0 | 0.542 | 0.66 | 35.642
Netherlands | Power NL | Electricity NL - HV | Balancing | PNL01_15 | 52.7 | 132.536 | 132.94 | 132.94
Netherlands | Power NL | Electricity NL - HV | Balancing | PNL01_16 | 18 | 108 | 127.103 | 234
Netherlands | Power NL | Electricity NL - HV | Balancing | PNL01_20 | 3.85 | 5.622 | 7.175 | 8.925
Netherlands | Power NL | Electricity NL - HV | Balancing | PNL01_21 | 3.737 | 3.737 | 3.996 | 4.736
Netherlands | Power NL | Electricity NL - HV | Balancing | PNL01_22 | 12.95 | 18.73 | 21.312 | 60.976
Netherlands | Power NL | Electricity NL - HV | Balancing | PNL01_23 | 0.364 | 0.364 | 0.364 | 0
Netherlands | Power NL | Electricity NL - HV | Balancing | PNL_UD | 0 | 0.012 | 0.015 | 1.474
Netherlands | Power NL | Electricity NL - HV | Balancing | PNL04_01 | 80.16 | 80.16 | 80.16 | 80.16
Netherlands | Power NL | Electricity NL - HV | Balancing | PNL04_02 | 0 | 130.844 | 130.844 | 132.218
Netherlands | Power NL | Electricity NL - HV | Balancing | PNL05_01 | 3.378 | 1.108 | 3.794 | 2.997
Netherlands | Power NL | Electricity NL - LV | Balancing | PNL01_17 | 27.997 | 27.999 | 38.152 | 42.152
Netherlands | Power NL | Electricity NL - LV | Balancing | PNL01_18 | 9.796 | 9.799 | 38.04 | 85.266
Netherlands | Power NL | Electricity NL - LV | Balancing | PNL01_19 | 11.289 | 12.002 | 5.107 | 4.187
Netherlands | Power NL | Electricity NL - LV | Balancing | PNL06_01 | 146.583 | 195.313 | 237.408 | 362.151
Netherlands | Refineries | Syn Kerosene | Balancing | RFS02_02 | 0 | 4.5 | 0 | 20.587
Netherlands | Refineries | Methanol | Balancing | RFS04_01 | 0 | 230.789 | 173.464 | 228.353
Netherlands | Refineries | Syn Diesel | Balancing | RFS01_02 | 0 | 29.903 | 2.665 | 3.35
Netherlands | Refineries | Syngas | Balancing | RFS03_04 | 0 | 228.439 | 177.744 | 217.839
Netherlands | Refineries | Road Fuel | Balancing | RFP03_01 | 450 | 360 | 273.71 | 16.166
Netherlands | Refineries | Road Fuel | Balancing | RFP03_02 | 0 | 362.4 | 448.69 | 448.69
Netherlands | Refineries | Road Fuel | Balancing | RFP03_03 | 507.821 | 440 | 181.48 | 0
Netherlands | Refineries | Road Fuel | Balancing | RFP03_05 | 0 | 15 | 0 | 0
Netherlands | Refineries | Bio Ethanol | Balancing | RFB01_01 | 0 | 14.718 | 0 | 0
Netherlands | Refineries | Bio Ethanol | Balancing | RFB01_03 | 0 | 5 | 0 | 0
Netherlands | Refineries | Bio Diesel | Balancing | RFB02_02 | 0 | 0 | 0.004 | 0
Netherlands | Heat Network | Heat LT Network | Balancing | LTN01_01 | 23.49 | 4.069 | 0.259 | 1.065
Netherlands | Heat Network | Heat LT Network | Balancing | LTN01_02 | 0 | 0.143 | 5.292 | 11.47
Netherlands | Heat Network | Heat LT Network | Balancing | LTN01_03 | 0 | 5.25 | 0 | 0
Netherlands | Heat Network | Heat LT Network | Balancing | LTN01_04 | 0 | 0 | 0 | 36.005
Netherlands | Heat Network | Heat LT Network | Balancing | LTN01_05 | 0 | 14.249 | 13.401 | 0
Netherlands | Heat Network | Heat LT Network | Balancing | LTN01_07 | 0 | 0 | 0.017 | 21.835
Netherlands | Final Gas | Natural Gas HD | Balancing | Gas01_01 | 882.281 | 262.8 | 0 | 0
Netherlands | Final Gas | Natural Gas HD | Balancing | Gas01_02 | 18.645 | 0 | 0 | 0
Netherlands | Final Gas | Natural Gas HD | Balancing | Gas01_04 | 47.254 | 529.559 | 167.046 | 0.074
Netherlands | Final Gas | Natural Gas LD | Balancing | Gas04_01 | 14.6 | 0 | 0 | 0
Netherlands | Final Gas | Natural Gas LD | Balancing | Gas05_01 | 552.413 | 469.815 | 489.7 | 264.851
Netherlands | Hydrogen | Hydrogen HD | Balancing | Hyd01_01 | 21.408 | 6.522 | 6.519 | 55.032
Netherlands | Hydrogen | Hydrogen LD | Balancing | Hyd04_02 | 0.005 | 4.6 | 4.595 | 0
Netherlands | Final Biomass | Biomass | Balancing | Bio01_01 | 15 | 104.976 | 292.977 | 481.4
Netherlands | Final Biomass | Biomass | Balancing | Bio01_02 | 11.7 | 21.9 | 19.6 | 17.1
Netherlands | Final Biomass | Biomass | Balancing | Bio01_03 | 5.3 | 0 | 0 | 0
Netherlands | Fossil | Coal | Balancing | EPF01_01 | 116.853 | 2.93 | 2.755 | 2.755
Netherlands | Fossil | Naphtha | Balancing | RFP02_01 | 551.58 | 100 | 95.753 | 68.815
Netherlands | Fossil | Road Fuel | Balancing | RFP03_13 | 301.985 | 5.057 | 0 | 0
Netherlands | Fossil | Kerosene | Balancing | RFP04_01 | 129.354 | 0 | 2.804 | 77.185
Netherlands | Fossil | Fuel Oil | Balancing | RFP05_01 | 135.401 | 33.337 | 52.371 | 92.704
Netherlands | Fossil | Natural Gas HD | Balancing | Gas01_03 | 1506.618 | 1500 | 1385.621 | 797.584
Netherlands | Fossil | Natural Gas LNG | Balancing | Gas06_01 | 68.939 | 620.64 | 349.209 | 273.319
Netherlands | Fossil | Crude Oil | Balancing | EPF01_02 | 2420.127 | 3000 | 2268.773 | 1162.138
Netherlands | Fossil | National Natural Gas | Balancing | EPF01_04 | 897.094 | 267.212 | 0 | 0
Netherlands | Other | Uranium | Balancing | EPO01_01 | 40.368 | 40.367 | 40.368 | 0
Netherlands | Other | Municipal Waste | Balancing | EPO01_02 | 78.396 | 78.396 | 78.396 | 78.396
Netherlands | Other | Mixed Plastic Waste | Balancing | EPO01_03 | 0.623 | 1 | 0.16 | 0
Netherlands | Renewable | Wood | Balancing | EPB01_01 | 15 | 16.1 | 18.7 | 19.8
Netherlands | Renewable | Wood | Balancing | EPB01_02 | 0 | 159.429 | 350.073 | 478.733
Netherlands | Renewable | Grasscrops | Balancing | EPB01_04 | 11.7 | 21.9 | 19.6 | 17.1
Netherlands | Renewable | Dry organic matter | Balancing | EPB01_05 | 5.3 | 0 | 0 | 0
Netherlands | Renewable | Manure | Balancing | EPB01_07 | 20 | 0 | 0 | 0
Netherlands | Renewable | Sugars | Balancing | EPB01_08 | 0 | 20.9 | 0 | 0
Netherlands | Renewable | Wind Energy | Balancing | EPR01_01 | 70.7 | 373.997 | 393.505 | 501.803
Netherlands | Renewable | Solar Energy | Balancing | EPR01_02 | 69.62 | 77.889 | 113.781 | 206.242
Netherlands | Renewable | Ambient Energy | Balancing | EPR01_03 | 2.6 | 41.067 | 28.821 | 36.283
Netherlands | Renewable | Geothermal Energy | Balancing | EPR01_04 | 4.939 | 50 | 50.995 | 71.556
Netherlands | Renewable | Solar Heat | Balancing | EPR01_05 | 0.888 | 0.998 | 0 | 0
Netherlands | Material | Butadiene production - Chemical Industry | Balancing | ICH01_17 | 0.016 | 0 | 0 | 0
Netherlands | Material | Iron ore | Balancing | EPM01_06 | 7.311 | 0.011 | 0 | 0
Netherlands | Material | Limestone | Balancing | EPM01_07 | 0.627 | 0.43 | 0.43 | 0.43
Netherlands | Material | DRI | Balancing | EPM01_01 | 0 | 6.011 | 6.02 | 6.02
Netherlands | Material | Propylene intermediate | Balancing | ICH01_16 | 0.1 | 0 | 0 | 0
Netherlands | LULUCF | neGHG - LULUCF | Balancing | neE01_14 | 2.5 | 3.66 | 3.16 | 2.66
Netherlands | LULUCF | Emitted neGHG - LULUCF - CO2 | Balancing | neE02_38 | 2.5 | 3.66 | 1.56 | 1.056
Netherlands | LULUCF | Emitted neGHG - LULUCF - CO2 | Balancing | neE02_39 | 0 | 0 | 1.6 | 1.604

## Planning_Decissions
Node | Tech_ID | Type | 2022 | 2030 | 2040 | 2050
Netherlands | TNB01_10 | Investment | 0 | 0 | 0 | 1000
Netherlands | TAI01_07 | Investment | 0 | 0 | 0 | 1000
Netherlands | TAI01_06 | Investment | 0 | 0 | 0 | 1000
Netherlands | TNB01_09 | Investment | 0 | 0 | 0 | 1000
Netherlands | ICR01_01 | Investment | 0 | 0 | 0 | 1000
Netherlands | TOT01_03 | Investment | 0 | 0 | 0 | 1000
Netherlands | Res01_01 | Investment | 79.6 | 163.51 | 239.01 | 294.63
Netherlands | Res01_01 | Economic decommissioning | -80.1 | -80.1 | -80.1 | -80.1
Netherlands | Res01_02 | Investment | 0 | 1.5 | 6.5 | 26
Netherlands | Res01_02 | Economic decommissioning | 0 | 0 | 0 | -0.5
Netherlands | Res02_01 | Economic decommissioning | 0 | 0 | 0 | -1000
Netherlands | Res02_02 | Retrofitting substractions | -84 | 0 | 0 | 0
Netherlands | Res02_02 | Economic decommissioning | 0 | 0 | 0 | -1066
Netherlands | Res02_03 | Economic decommissioning | 0 | 0 | 0 | -500
Netherlands | Res02_05 | Investment | 0 | 193.46 | 50.73 | 2548.59
Netherlands | Res02_05 | Retrofitting additions | 84 | 0 | 0 | 0
Netherlands | Res03_01 | Investment | 2000 | 0 | 0 | 0
Netherlands | Res03_01 | Retrofitting substractions | -1200 | 0 | 0 | 0
Netherlands | Res03_01 | Economic decommissioning | -2000 | 0 | 0 | -800
Netherlands | Res03_02 | Economic decommissioning | 0 | 0 | 0 | -1270
Netherlands | Res03_03 | Retrofitting additions | 700 | 0 | 0 | 0
Netherlands | Res03_03 | Economic decommissioning | 0 | 0 | 0 | -110
Netherlands | Res03_04 | Retrofitting additions | 380 | 0 | 0 | 0
Netherlands | Res03_05 | Investment | 0 | 224.24 | 58.8 | 2159.82
Netherlands | Res03_05 | Retrofitting additions | 120 | 0 | 0 | 0
Netherlands | Res04_01 | Investment | 47 | 0 | 0 | 0
Netherlands | Res04_01 | Retrofitting substractions | -47 | 0 | 0 | 0
Netherlands | Res04_01 | Economic decommissioning | 0 | 0 | 0 | -500
Netherlands | Res04_02 | Economic decommissioning | 0 | 0 | 0 | -500
Netherlands | Res04_03 | Economic decommissioning | 0 | 0 | 0 | -500
Netherlands | Res04_04 | Investment | 0 | 0 | 30.39 | 0
Netherlands | Res04_05 | Investment | 0 | 115.9 | 0 | 1489.57
Netherlands | Res04_05 | Retrofitting additions | 47 | 0 | 0 | 0
Netherlands | Ser01_01 | Investment | 0 | 11.84 | 25.97 | 25.39
Netherlands | Ser01_02 | Investment | 0 | 2 | 8 | 32.5
Netherlands | Ser01_02 | Economic decommissioning | -0.5 | 0 | 0 | -0.5
Netherlands | Ser02_01 | Retrofitting substractions | -55 | -135 | 0 | 0
Netherlands | Ser02_02 | Retrofitting additions | 0 | 135 | 0 | 0
Netherlands | Ser02_03 | Retrofitting additions | 40 | 0 | 0 | 0
Netherlands | Ser02_04 | Retrofitting additions | 10 | 0 | 0 | 0
Netherlands | Ser02_05 | Investment | 0 | 48.63 | 77.72 | 158.34
Netherlands | Ser02_05 | Retrofitting additions | 5 | 0 | 0 | 0
Netherlands | Agr01_01 | Investment | 14.3 | 31.4 | 61.07 | 67
Netherlands | Agr01_01 | Economic decommissioning | -14.3 | -14.3 | -25.2 | 0
Netherlands | Agr04_01 | Investment | 0 | 12.47 | 1.5 | 12.47
Netherlands | IBM01_01 | Economic decommissioning | 0 | -6.13 | -0.01 | 0
Netherlands | IBM01_17 | Investment | 0 | 6.13 | 0.01 | 0
Netherlands | IFE01_01 | Investment | 0 | 1.2 | 1.2 | 0
Netherlands | IFE02_02 | Investment | 1.8 | 0 | 0 | 0
Netherlands | ICH01_01 | Economic decommissioning | -0.12 | 0 | 0 | 0
Netherlands | ICH01_04 | Investment | 0 | 0 | 0 | 0.05
Netherlands | ICH01_11 | Investment | 0 | 0.44 | 0 | 0
Netherlands | ICH01_12 | Investment | 0 | 1.43 | 0 | 0.13
Netherlands | ICH01_14 | Investment | 0.17 | 0 | 0 | 0
Netherlands | ICH01_16 | Investment | 0.1 | 0.1 | 0.1 | 0.1
Netherlands | ICH01_17 | Investment | 0.34 | 0.34 | 0.34 | 0.34
Netherlands | ICH01_19 | Investment | 0 | 0 | 0.64 | 0
Netherlands | ICH01_20 | Investment | 0 | 0 | 0.25 | 0
Netherlands | ICH01_21 | Investment | 0 | 0 | 0.6 | 0
Netherlands | ICH01_22 | Investment | 0.97 | 0.97 | 0.97 | 1.93
Netherlands | ICH01_22 | Economic decommissioning | -0.97 | -0.97 | -0.97 | -0.97
Netherlands | ICH01_23 | Investment | 0.4 | 0.4 | 0.4 | 0.8
Netherlands | ICH01_23 | Economic decommissioning | -0.4 | -0.4 | -0.4 | -0.4
Netherlands | ICH01_24 | Investment | 0.27 | 0.27 | 0.27 | 0.55
Netherlands | ICH01_24 | Economic decommissioning | -0.27 | -0.27 | -0.27 | -0.27
Netherlands | ICH01_25 | Investment | 0 | 0 | 0.39 | 0.07
Netherlands | ICH01_26 | Investment | 0 | 0 | 0.14 | 0.09
Netherlands | ICH01_27 | Investment | 0 | 0 | 0.52 | 0
Netherlands | ICH01_28 | Investment | 0 | 0 | 0.08 | 0
Netherlands | ICH01_32 | Investment | 0.34 | 0 | 0 | 0.34
Netherlands | ICH01_34 | Investment | 0.2 | 0 | 0 | 0.21
Netherlands | ICH01_35 | Investment | 0 | 0 | 0.05 | 0.03
Netherlands | ICH01_36 | Investment | 0.15 | 0.15 | 0.15 | 0.29
Netherlands | ICH01_36 | Economic decommissioning | -0.15 | -0.15 | -0.15 | -0.15
Netherlands | ICH01_39 | Investment | 3 | 0 | 0 | 3
Netherlands | ICH01_40 | Investment | 0 | 0 | 0.43 | 0.28
Netherlands | ICL01_02 | Investment | 1 | 1 | 1 | 2
Netherlands | ICL01_02 | Economic decommissioning | -1 | 0 | -1 | -1
Netherlands | ICL01_03 | Investment | 0 | 0.35 | 0 | 0
Netherlands | IOC01_01 | Investment | 0 | 0.5 | 0.5 | 0
Netherlands | IGS01_01 | Investment | 0 | 0 | 0.13 | 0
Netherlands | IGS01_01 | Retrofitting substractions | 0 | -0.15 | 0 | 0
Netherlands | IGS01_02 | Investment | 0 | 0.45 | 0.32 | 0
Netherlands | IGS01_02 | Retrofitting additions | 0 | 0.15 | 0 | 0
Netherlands | ICS01_01 | Investment | 0 | 1.4 | 0 | 0
Netherlands | IPP01_03 | Investment | 0 | 0 | 1.01 | 0
Netherlands | IPP01_04 | Retrofitting additions | 0 | 1.85 | 0 | 0
Netherlands | IPP01_05 | Investment | 0 | 0 | 1.85 | 0
Netherlands | IPP01_05 | Retrofitting substractions | 0 | -1.85 | 0 | 0
Netherlands | IFD01_02 | Investment | 0 | 0.5 | 0.5 | 0
Netherlands | IOE01_01 | Investment | 0 | 0 | 0.5 | 0
Netherlands | IOE01_01 | Retrofitting substractions | 0 | -0.5 | 0 | 0
Netherlands | IOE01_02 | Investment | 0 | 0.5 | 0 | 0
Netherlands | IOE01_02 | Retrofitting additions | 0 | 0.5 | 0 | 0
Netherlands | ION01_01 | Investment | 0 | 0.45 | 0.5 | 0
Netherlands | ION01_03 | Investment | 0 | 0.05 | 0 | 0
Netherlands | IMM01_01 | Investment | 0 | 20 | 5 | 20
Netherlands | WAI01_01 | Investment | 0 | 8.34 | 0.98 | 7.36
Netherlands | WAI01_01 | Economic decommissioning | 0 | -8.34 | -8.34 | -8.34
Netherlands | WAI01_02 | Investment | 0 | 0 | 7.36 | 0.98
Netherlands | WAI01_03 | Investment | 0.91 | 0.3 | 0 | 0
Netherlands | WAI01_04 | Investment | 0 | 0.09 | 0 | 0
Netherlands | WAI01_04 | Economic decommissioning | 0 | 0 | -0.09 | 0
Netherlands | WAI01_05 | Investment | 0 | 0 | 0.35 | 0
Netherlands | WAI01_06 | Investment | 0.17 | 0.05 | 0 | 0
Netherlands | WAI01_07 | Investment | 0.13 | 0.04 | 0 | 0
Netherlands | WAI01_08 | Investment | 0.13 | 0.04 | 0 | 0
Netherlands | WAI01_10 | Investment | 0 | 2.15 | 0 | 8.38
Netherlands | WAI01_20 | Investment | 6.1 | 1.99 | 0 | 0
Netherlands | TRD01_01 | Investment | 0 | 1.5 | 0.8 | 1.49
Netherlands | TRD01_01 | Economic decommissioning | -0.01 | 0 | 0 | 0
Netherlands | TRC01_01 | Economic decommissioning | 0 | 0 | 0 | -4.62
Netherlands | TRC01_02 | Investment | 1.68 | 2.66 | 0 | 0
Netherlands | TRC01_03 | Investment | 0 | 0.9 | 0.8 | 0.9
Netherlands | TRC01_03 | Economic decommissioning | -1.7 | 0 | 0 | 0
Netherlands | TRC01_04 | Investment | 0 | 0 | 0.16 | 0
Netherlands | TRC01_06 | Investment | 0.01 | 0 | 2.01 | 0
Netherlands | TRC01_08 | Investment | 0 | 0 | 0.58 | 7.22
Netherlands | TRL01_01 | Economic decommissioning | 0 | -0.2 | 0 | 0
Netherlands | TRL01_02 | Investment | 0.39 | 0 | 0.03 | 0
Netherlands | TRL01_02 | Economic decommissioning | 0 | -0.03 | 0 | 0
Netherlands | TRL01_03 | Investment | 0 | 0.1 | 0.1 | 0.1
Netherlands | TRL01_03 | Economic decommissioning | -0.2 | 0 | 0 | 0
Netherlands | TRL01_04 | Investment | 0 | 0.1 | 0.1 | 0.1
Netherlands | TRL01_04 | Economic decommissioning | -0.2 | 0 | 0 | 0
Netherlands | TRL01_06 | Investment | 0 | 0.49 | 0.5 | 0.48
Netherlands | TRH01_01 | Economic decommissioning | 0 | 0 | -1.68 | 0
Netherlands | TRH01_02 | Investment | 39.99 | 77.81 | 0 | 0
Netherlands | TRH01_03 | Investment | 0 | 40 | 0 | 40
Netherlands | TRH01_03 | Economic decommissioning | -40 | 0 | 0 | 0
Netherlands | TRH01_05 | Investment | 0 | 9.5 | 0 | 0
Netherlands | TRH01_06 | Investment | 0 | 2 | 44.49 | 98.51
Netherlands | TRH01_08 | Investment | 0 | 9.99 | 0 | 0
Netherlands | TRB01_02 | Investment | 0 | 2 | 0 | 2
Netherlands | TRB01_02 | Economic decommissioning | -2 | 0 | 0 | 0
Netherlands | TRB01_04 | Investment | 1.99 | 5.85 | 2.49 | 0
Netherlands | TRB01_06 | Investment | 0 | 0 | 0.36 | 5.8
Netherlands | TRR01_01 | Investment | 0 | 0 | 0 | 0.01
Netherlands | TRR01_01 | Economic decommissioning | -0.01 | 0 | 0 | 0
Netherlands | TRR01_02 | Investment | 0 | 311.49 | 234.19 | 208.81
Netherlands | TNI01_01 | Investment | 85 | 0 | 0 | 10
Netherlands | TNI01_01 | Economic decommissioning | 0 | -60.79 | -128.39 | 0
Netherlands | TNI01_03 | Investment | 0 | 20 | 10 | 0
Netherlands | TNI01_03 | Economic decommissioning | -30 | 0 | 0 | 0
Netherlands | TNI01_05 | Investment | 0 | 0 | 0 | 16.97
Netherlands | TNI01_06 | Investment | 0 | 104.32 | 81.97 | 0
Netherlands | TNI01_06 | Economic decommissioning | -55 | 0 | 0 | 0
Netherlands | TNI01_07 | Investment | 0 | 50 | 101.28 | 1.36
Netherlands | TOT01_01 | Investment | 0.4 | 0.83 | 1.23 | 1.63
Netherlands | TOT01_01 | Economic decommissioning | -0.4 | -0.4 | -0.4 | -0.4
Netherlands | TNB01_01 | Investment | 0 | 153.6 | 66.6 | 0
Netherlands | TNB01_01 | Economic decommissioning | -27.01 | 0 | 0 | -3.4
Netherlands | TNB01_06 | Investment | 0 | 96.4 | 123.4 | 123.4
Netherlands | TNB01_06 | Economic decommissioning | -3 | 0 | 0 | 0
Netherlands | TAI01_01 | Investment | 0 | 447.53 | 49.73 | 0
Netherlands | TAI01_01 | Economic decommissioning | -0.01 | 0 | 0 | 0
Netherlands | neE01_01 | Investment | 0.4 | 0.3 | 0.3 | 0.3
Netherlands | neE01_02 | Investment | 0.3 | 0.39 | 0.35 | 0.32
Netherlands | neE01_03 | Investment | 0.3 | 0.21 | 0.19 | 0.17
Netherlands | neE01_04 | Investment | 12.6 | 7.87 | 6.99 | 6.11
Netherlands | neE01_05 | Investment | 4.5 | 3.56 | 3.07 | 2.58
Netherlands | neE01_06 | Investment | 0.9 | 0.8 | 0.7 | 0.6
Netherlands | neE01_07 | Investment | 0.9 | 0.67 | 0.68 | 0.7
Netherlands | neE01_08 | Investment | 2.6 | 2.64 | 2 | 1.35
Netherlands | neE01_09 | Investment | 1 | 0.38 | 0.37 | 0.36
Netherlands | neE01_10 | Investment | 1.5 | 0.77 | 0.65 | 0.54
Netherlands | neE01_11 | Investment | 0.08 | 0.06 | 0.04 | 0.01
Netherlands | neE01_12 | Investment | 1.1 | 0.18 | 0.13 | 0.08
Netherlands | neE01_13 | Investment | 0.4 | 0.11 | 0.06 | 0
Netherlands | neE01_14 | Investment | 2.5 | 3.66 | 3.16 | 2.66
Netherlands | PNS01_01 | Investment | 0 | 7.03 | 0 | 0.11
Netherlands | PNL01_04 | Investment | 0.63 | 0 | 5.99 | 24.01
Netherlands | PNL01_07 | Investment | 0 | 0 | 2 | 0
Netherlands | PNL01_09 | Investment | 0 | 0 | 0 | 17.69
Netherlands | PNL01_10 | Economic decommissioning | 0 | 0 | 0 | -0.5
Netherlands | PNL01_13 | Investment | 0 | 0 | 0 | 3.8
Netherlands | PNL01_15 | Investment | 0 | 4.72 | 0 | 0
Netherlands | PNL01_16 | Investment | 0 | 5 | 1.06 | 5.94
Netherlands | PNL01_17 | Investment | 0 | 0 | 3.17 | 1.95
Netherlands | PNL01_18 | Investment | 0.1 | 0 | 8.43 | 14.51
Netherlands | PNL01_19 | Investment | 1.5 | 0 | 0 | 0
Netherlands | PNL01_20 | Investment | 1 | 0.51 | 0.44 | 1.5
Netherlands | PNL01_21 | Investment | 1.01 | 0 | 0.07 | 1.21
Netherlands | PNL01_22 | Investment | 0 | 2.26 | 0 | 10.72
Netherlands | PNL_UD | Investment | 29.99 | 30 | 30 | 30
Netherlands | PNL03_03 | Investment | 0 | 0.1 | 2.58 | 27.32
Netherlands | PNL04_01 | Investment | 6.19 | 4.59 | 0 | 9.23
Netherlands | PNL04_02 | Investment | 0 | 6.89 | 0 | 0
Netherlands | PNL05_01 | Investment | 1.7 | 0 | 0 | 1.58
Netherlands | PNL06_01 | Investment | 0.06 | 6.55 | 7.01 | 7.81
Netherlands | LTR01_01 | Investment | 9.73 | 0 | 11.89 | 0
Netherlands | LTR01_02 | Investment | 0 | 31.04 | 9.06 | 0
Netherlands | LTR01_03 | Investment | 2.5 | 4.39 | 1.62 | 12.02
Netherlands | LTR01_03 | Economic decommissioning | -2.5 | -2.5 | -2 | -0.5
Netherlands | LTR02_01 | Investment | 250 | 100 | 100 | 100
Netherlands | LTR02_04 | Investment | 0 | 0 | 0 | 1.01
Netherlands | LTS01_02 | Investment | 1.1 | 17.5 | 1.89 | 18.23
Netherlands | LTS01_03 | Investment | 1.85 | 0 | 1.85 | 1.85
Netherlands | LTS01_03 | Economic decommissioning | -1.85 | -1.85 | -1.35 | -0.5
Netherlands | LTN01_01 | Investment | 0 | 0.7 | 0.65 | 3.7
Netherlands | LTN01_02 | Investment | 0 | 0.04 | 1.04 | 1.44
Netherlands | LTN01_04 | Investment | 0 | 0 | 0 | 2.17
Netherlands | LTN01_05 | Investment | 0 | 0.8 | 0 | 0
Netherlands | LTN01_07 | Investment | 0 | 0 | 0 | 2.26
Netherlands | Agr05_01 | Investment | 0.1 | 1.31 | 0 | 0
Netherlands | Agr05_03 | Investment | 0 | 0.68 | 0.11 | 1.51
Netherlands | HTI01_01 | Investment | 0.1 | 0 | 0.9 | 0.1
Netherlands | HTI01_01 | Retrofitting substractions | 0 | -1 | 0 | 0
Netherlands | HTI01_02 | Investment | 0 | 0.53 | 0 | 0
Netherlands | HTI01_02 | Retrofitting additions | 0 | 1 | 0 | 0
Netherlands | HTI01_07 | Investment | 0 | 1.7 | 0 | 0
Netherlands | HTI01_07 | Retrofitting substractions | 0 | 0 | -1.25 | 0
Netherlands | HTI01_07 | Economic decommissioning | 0 | 0 | -0.06 | -0.39
Netherlands | HTI01_08 | Retrofitting additions | 0 | 0 | 1.25 | 0
Netherlands | HTI01_09 | Investment | 0 | 0 | 0.01 | 0
Netherlands | HTI01_09 | Retrofitting substractions | 0 | -0.01 | 0 | 0
Netherlands | HTI01_10 | Retrofitting additions | 0 | 0.01 | 0 | 0
Netherlands | HTI01_15 | Investment | 0 | 0 | 2.11 | 0.48
Netherlands | LTI01_01 | Investment | 5.96 | 8.39 | 6.9 | 11.9
Netherlands | LTI01_01 | Economic decommissioning | -3.33 | -3.07 | -5 | -5
Netherlands | LTI01_03 | Investment | 0 | 1.58 | 0 | 0
Netherlands | LTI01_04 | Investment | 0 | 0.77 | 0 | 0
Netherlands | FHI01_02 | Investment | 0 | 6.86 | 0 | 0
Netherlands | RFP01_01 | Investment | 300 | 300 | 300 | 300
Netherlands | RFP02_01 | Investment | 779 | 100 | 100 | 100
Netherlands | RFP03_01 | Retrofitting substractions | 0 | 0 | -86.29 | 0
Netherlands | RFP03_01 | Economic decommissioning | 0 | 0 | 0 | -257.54
Netherlands | RFP03_02 | Investment | 0 | 362.4 | 0 | 0
Netherlands | RFP03_02 | Retrofitting additions | 0 | 0 | 86.29 | 0
Netherlands | RFP03_03 | Economic decommissioning | 0 | 0 | -258.52 | -181.48
Netherlands | RFP03_05 | Economic decommissioning | 0 | 0 | -15 | 0
Netherlands | RFP03_13 | Investment | 1000 | 1000 | 1000 | 1000
Netherlands | RFP04_01 | Investment | 2000 | 1000 | 1000 | 1000
Netherlands | RFP05_01 | Investment | 2000 | 2000 | 2000 | 2000
Netherlands | RFP06_01 | Investment | 500 | 500 | 500 | 500
Netherlands | RFB01_01 | Investment | 0 | 12.22 | 0 | 0
Netherlands | RFB01_01 | Economic decommissioning | 0 | 0 | 0 | -2.5
Netherlands | RFB03_02 | Investment | 100 | 0 | 0 | 0
Netherlands | RFB03_03 | Economic decommissioning | -10.5 | 0 | 0 | 0
Netherlands | RFB03_04 | Investment | 0 | 300 | 300 | 300
Netherlands | RFS01_02 | Investment | 0 | 29.9 | 0 | 0
Netherlands | RFS01_02 | Retrofitting substractions | 0 | 0 | -16.09 | 0
Netherlands | RFS02_02 | Investment | 0 | 4.5 | 0 | 0
Netherlands | RFS02_02 | Retrofitting additions | 0 | 0 | 16.09 | 0
Netherlands | RFS03_04 | Investment | 0 | 228.44 | 0 | 0
Netherlands | RFS04_01 | Investment | 0 | 221.83 | 0 | 0
Netherlands | RFS04_01 | Economic decommissioning | 0 | 0 | -2.44 | 0
Netherlands | Gas01_02 | Investment | 18.65 | 0 | 0 | 0
Netherlands | Gas01_03 | Investment | 0 | 1500 | 3500 | 5500
Netherlands | Gas01_03 | Economic decommissioning | 0 | -2000 | -2000 | -2000
Netherlands | Gas01_04 | Investment | 0 | 1146.58 | 0 | 20.59
Netherlands | Gas02_01 | Investment | 0 | 0 | 0 | 113.33
Netherlands | Gas02_01 | Economic decommissioning | -113.33 | 0 | 0 | 0
Netherlands | Gas02_02 | Investment | 0 | 0 | 0 | 183.33
Netherlands | Gas02_02 | Economic decommissioning | -183.33 | 0 | 0 | 0
Netherlands | Gas04_05 | Investment | 0 | 1000 | 1000 | 1000
Netherlands | Gas05_01 | Investment | 0 | 45.54 | 0 | 27.28
Netherlands | Gas06_01 | Investment | 1000 | 1000 | 1000 | 1000
Netherlands | Hyd01_01 | Investment | 21.41 | 0 | 0 | 55.03
Netherlands | Hyd04_02 | Investment | 0 | 0.15 | 0 | 0
Netherlands | Amm01_01 | Investment | 0 | 22.02 | 0 | 0
Netherlands | Amm01_01 | Retrofitting substractions | 0 | 0 | -22.02 | 0
Netherlands | Amm01_02 | Investment | 0 | 14.56 | 0 | 0
Netherlands | Amm01_02 | Retrofitting additions | 0 | 0 | 22.02 | 0
Netherlands | Amm01_05 | Investment | 0 | 0 | 0 | 22.02
Netherlands | Amm01_08 | Investment | 0 | 18.99 | 2.99 | 0
Netherlands | Bio01_01 | Investment | 1000 | 1000 | 1000 | 1000
Netherlands | Bio01_02 | Investment | 1000 | 1000 | 1000 | 1000
Netherlands | Bio01_03 | Investment | 1000 | 1000 | 1000 | 1000
Netherlands | EPF01_01 | Investment | 1000 | 1000 | 1000 | 1000
Netherlands | EPF01_02 | Investment | 3000 | 3000 | 3000 | 3000
Netherlands | EPF01_04 | Investment | 1500 | 1000 | 0 | 100
Netherlands | EPO01_01 | Investment | 500 | 500 | 500 | 500
Netherlands | EPO01_02 | Investment | 78.4 | 78.4 | 78.4 | 78.4
Netherlands | EPO01_03 | Investment | 0.62 | 1 | 1 | 1
Netherlands | EPB01_01 | Investment | 15 | 16.1 | 18.7 | 19.8
Netherlands | EPB01_02 | Investment | 0 | 159.43 | 358.71 | 558
Netherlands | EPB01_04 | Investment | 11.7 | 21.9 | 19.6 | 17.1
Netherlands | EPB01_05 | Investment | 5.3 | 5.3 | 5.7 | 6.2
Netherlands | EPB01_06 | Investment | 0 | 0 | 0 | 0.5
Netherlands | EPB01_07 | Investment | 71.9 | 71.9 | 71.9 | 71.9
Netherlands | EPB01_08 | Investment | 14.2 | 20.9 | 17.6 | 14.4
Netherlands | EPB01_10 | Investment | 0.1 | 0.1 | 0.1 | 0.1
Netherlands | EPB01_11 | Investment | 67.1 | 66.8 | 51.1 | 38.2
Netherlands | EPB01_12 | Investment | 0 | 71.9 | 71.9 | 71.9
Netherlands | EPR01_01 | Investment | 1000 | 1000 | 1000 | 1000
Netherlands | EPR01_02 | Investment | 1000 | 1000 | 1000 | 1000
Netherlands | EPR01_03 | Investment | 1000 | 1000 | 1000 | 1000
Netherlands | EPR01_04 | Investment | 20 | 50 | 125 | 200
Netherlands | EPR01_05 | Investment | 500 | 500 | 500 | 500
Netherlands | EPM01_01 | Investment | 0 | 500 | 500 | 500
Netherlands | EPM01_02 | Investment | 0 | 500 | 500 | 500
Netherlands | EPM01_06 | Investment | 7.31 | 50 | 50 | 50
Netherlands | EPM01_07 | Investment | 0.63 | 50 | 50 | 50
Netherlands | neE02_01 | Investment | 0.4 | 15 | 15 | 15
Netherlands | neE02_02 | Investment | 0 | 0 | 0.3 | 0
Netherlands | neE02_03 | Investment | 0.3 | 20 | 20 | 20
Netherlands | neE02_04 | Investment | 0 | 0.07 | 0.28 | 0
Netherlands | neE02_05 | Investment | 0.3 | 15 | 15 | 15
Netherlands | neE02_06 | Investment | 0 | 0 | 0.19 | 0
Netherlands | neE02_07 | Investment | 20 | 20 | 20 | 20
Netherlands | neE02_08 | Investment | 0.07 | 0.46 | 0 | 0
Netherlands | neE02_09 | Investment | 0 | 0 | 0.31 | 0.05
Netherlands | neE02_11 | Investment | 0 | 0.4 | 0 | 0
Netherlands | neE02_13 | Investment | 0.13 | 0.08 | 0.02 | 0
Netherlands | neE02_14 | Investment | 10 | 10 | 10 | 10
Netherlands | neE02_15 | Investment | 0.01 | 0.08 | 0 | 0
Netherlands | neE02_16 | Investment | 0 | 0 | 0.17 | 0
Netherlands | neE02_18 | Investment | 0.01 | 0 | 0.04 | 0
Netherlands | neE02_19 | Investment | 0 | 0 | 0.03 | 0
Netherlands | neE02_21 | Investment | 0.04 | 0 | 0.1 | 0
Netherlands | neE02_22 | Investment | 15 | 15 | 15 | 15
Netherlands | neE02_23 | Investment | 0 | 0 | 0.74 | 0
Netherlands | neE02_24 | Investment | 20 | 20 | 20 | 20
Netherlands | neE02_25 | Investment | 0.01 | 0.59 | 0.76 | 0
Netherlands | neE02_26 | Investment | 10 | 10 | 10 | 10
Netherlands | neE02_27 | Investment | 0 | 0 | 0.36 | 0
Netherlands | neE02_28 | Investment | 5 | 5 | 5 | 5
Netherlands | neE02_29 | Investment | 0 | 0 | 0.65 | 0
Netherlands | neE02_32 | Investment | 20 | 20 | 20 | 20
Netherlands | neE02_33 | Investment | 0 | 0.02 | 0.02 | 0
Netherlands | neE02_34 | Investment | 10 | 10 | 10 | 10
Netherlands | neE02_35 | Investment | 0 | 0 | 0.13 | 0
Netherlands | neE02_36 | Investment | 5 | 5 | 5 | 5
Netherlands | neE02_37 | Investment | 0 | 0 | 0.06 | 0
Netherlands | neE02_38 | Investment | 15 | 15 | 15 | 15
Netherlands | neE02_39 | Investment | 0 | 0 | 1.6 | 0
Netherlands | Emi01_01 | Investment | 0 | 9.7 | 40 | 50
Netherlands | IFG01_01 | Investment | 0.71 | 0 | 0 | 0
Netherlands | IFG01_01 | Retrofitting substractions | -0.71 | 0 | 0 | 0
Netherlands | IFG01_01 | Economic decommissioning | 0 | -4.87 | 0 | -5.28
Netherlands | IFG01_02 | Investment | 2.16 | 0.45 | 10.78 | 0
Netherlands | IFG01_02 | Economic decommissioning | 0 | 0 | 0 | -7.71
Netherlands | IFH01_01 | Investment | 0 | 0 | 0 | 2.73
Netherlands | IFH01_01 | Retrofitting additions | 0.71 | 0 | 0 | 0
Netherlands | IFH01_02 | Investment | 0 | 0.15 | 0 | 0
Netherlands | IFC01_01 | Investment | 0.17 | 1.32 | 4.37 | 1.4
Netherlands | IFP01_01 | Investment | 0 | 9.5 | 16.52 | 102.74
Netherlands | IFP01_02 | Investment | 0.58 | 3.4 | 4.27 | 8.23
Netherlands | IFL01_01 | Investment | 0 | 0 | 0 | 4.74

## FinalEnergy_Use
Node | Sector | Type | Carrier | 2022 | 2030 | 2040 | 2050
Europe | Refineries | Energy Use | Oil Products | -1755 | -1710.12 | -1316.25 | -856.91
Europe | Refineries | Energy Use | Synfuels | 0 | -44.88 | 0 | -20.59
Europe | Refineries | Feedstock | Oil Products | 1755 | 1710.12 | 1316.25 | 856.91
Europe | Refineries | Feedstock | Synfuels | 0 | 44.88 | 0 | 20.59
Netherlands | Ammonia | Energy Use | Natural Gas | -63.29 | -42.81 | -42.81 | -42.81
Netherlands | Ammonia | Feedstock | Natural Gas | 63.29 | 42.81 | 42.81 | 42.81
Netherlands | Residential | Energy Use | Electricity | 80.1 | 85.42 | 86.83 | 86.39
Netherlands | Residential | Energy Use | Heat | 311.2 | 314.06 | 299.74 | 188.99
Netherlands | Services | Energy Use | Electricity | 124.9 | 138.75 | 160.89 | 190.37
Netherlands | Services | Energy Use | Heat | 122.49 | 100.46 | 104.71 | 108.61
Netherlands | Agriculture | Energy Use | Electricity | 25.88 | 28.49 | 32.47 | 38.4
Netherlands | Agriculture | Energy Use | Heat | 72.53 | 72.53 | 72.53 | 72.53
Netherlands | Agriculture | Energy Use | Oil Products | 24.15 | 24.43 | 25.19 | 25.18
Netherlands | Industry | Energy Use | Hydrogen | -0.97 | 1.92 | 1.87 | 1.84
Netherlands | Industry | Energy Use | Electricity | 147.43 | 135.68 | 160.49 | 179.51
Netherlands | Industry | Energy Use | Heat | 174.19 | 156.56 | 147.05 | 147.23
Netherlands | Industry | Energy Use | Oil Products | 70.97 | 25.01 | 26.41 | 17.53
Netherlands | Industry | Energy Use | Synfuels | 0 | 17.73 | 17.75 | 18.82
Netherlands | Industry | Energy Use | Natural Gas | 3.6 | 11.73 | 10.92 | 14.15
Netherlands | Industry | Energy Use | Biomass | 0 | -32.69 | -32.74 | -32.74
Netherlands | Industry | Energy Use | Coal | 88.21 | 0.89 | 0.76 | 0.76
Netherlands | Industry | Energy Use | Oil | 0.18 | 0 | 0 | 0
Netherlands | Industry | Energy Use | Waste | -0.6 | -2.59 | 10.22 | 14.94
Netherlands | Industry | Feedstock | Ammonia | 54.1 | 54.1 | 54.1 | 54.1
Netherlands | Industry | Feedstock | Oil Products | 345.88 | 71.26 | 79.08 | 29.69
Netherlands | Industry | Feedstock | Synfuels | 0 | 173.18 | 169.81 | 194.49
Netherlands | Industry | Feedstock | Bio-fuels | 0 | 19.72 | 0 | 0
Netherlands | Industry | Feedstock | Natural Gas | 30 | 30 | 30 | 30
Netherlands | Industry | Feedstock | Biomass | 0 | 45.08 | 45.15 | 45.15
Netherlands | Industry | Feedstock | Coal | 6.09 | 2 | 2 | 2
Netherlands | Bunker | Energy Use | Oil Products | 595.8 | 525.06 | 432.22 | 339.38
Netherlands | Bunker | Energy Use | Natural Gas | 21.69 | 91.08 | 182.16 | 273.24
Netherlands | Transport | Energy Use | Ammonia | 0 | 1.48 | 4.47 | 4.51
Netherlands | Transport | Energy Use | Hydrogen | 0 | 4.6 | 4.6 | 0
Netherlands | Transport | Energy Use | Electricity | 7.57 | 20.58 | 58.78 | 162.72
Netherlands | Transport | Energy Use | Oil Products | 390.31 | 337.46 | 233.02 | 5.49
Netherlands | Transport | Energy Use | Synfuels | 0 | 0 | 2.67 | 3.35
Netherlands | Transport | Energy Use | Natural Gas | 4.52 | 20.54 | 64.5 | 49.65
Netherlands | Other | Energy Use | Oil Products | 0.4 | 0.43 | 0.43 | 0.43

## FinalEnergy_Activities
Node | Sector | Activity | 2022 | 2030 | 2040 | 2050
Netherlands | Residential | Electricity demand - Residential | -80.1 | -85.42 | -86.83 | -86.39
Netherlands | Residential | Houses - Residential Flats | -82.08 | -82.92 | -79.16 | -48.75
Netherlands | Residential | Houses - Residential Terrace | -128.49 | -129.72 | -123.79 | -82.9
Netherlands | Residential | Houses - Residential Dwellings | -100.63 | -101.42 | -96.8 | -57.33
Netherlands | Services | Electricity demand - Services | -124.9 | -138.75 | -160.89 | -190.37
Netherlands | Services | Space - Services | -122.49 | -100.46 | -104.71 | -108.61
Netherlands | Agriculture | Electricity demand - Agricuture | -25.2 | -27.99 | -32.46 | -38.39
Netherlands | Agriculture | Heat demand - Agriculture | -72.53 | -72.53 | -72.53 | -72.53
Netherlands | Agriculture | Machinery - Agriculture | -24.83 | -24.93 | -25.19 | -25.19
Netherlands | Industry | Steel production - Basic Metals Industry | -132.69 | -38.11 | -37.96 | -37.96
Netherlands | Industry | Nitric Acid production - Fertilizers Industry | -12.48 | -12.48 | -12.48 | -12.48
Netherlands | Industry | Urea production - Fertilizers Industry | -23.8 | -23.8 | -23.8 | -23.8
Netherlands | Industry | Other Ammonia based fertilizers - Fertilizers Industry | -22.56 | -22.56 | -22.56 | -22.56
Netherlands | Industry | LDPE production - Chemical Industry | -2 | -1.61 | -1.65 | -1.8
Netherlands | Industry | LLDPE production - Chemical Industry | -1.25 | -1.25 | -1.25 | -1.25
Netherlands | Industry | HDPE production - Chemical Industry | -0.72 | -0.56 | -0.58 | -0.64
Netherlands | Industry | Polypropylene production - Chemical Industry | -0.89 | -1.13 | -1.13 | -1.13
Netherlands | Industry | PVC production - Chemical Industry | -5.1 | -5.1 | -5.1 | -5.1
Netherlands | Industry | Other ETS chemicals - Chemical Industry | -132.8 | -132.8 | -132.8 | -132.8
Netherlands | Industry | Glass production - ETS Industry | -5 | -4.57 | -4.34 | -4.34
Netherlands | Industry | Ceramics production -ETS Industry | -7.41 | -7.41 | -7.41 | -7.41
Netherlands | Industry | Paper production - ETS Industry | -8.49 | -8.49 | -6.51 | -6.51
Netherlands | Industry | Board production - ETS Industry | -9.97 | -8.46 | -8.46 | -8.46
Netherlands | Industry | Food production - non-ETS Industry | -68 | -56.5 | -45 | -45
Netherlands | Industry | Other ETS - Industry | -32.65 | -24.7 | -24.7 | -24.7
Netherlands | Industry | Other non-ETS - Industry | -88.3 | -87.54 | -87.54 | -87.54
Netherlands | Industry | Machinery - Industry | -25.4 | -25.4 | -25.4 | -25.4
Netherlands | Industry | Waste Management | -78.85 | -78.85 | -79.19 | -79.24
Netherlands | Industry | Ethylene intermediate | -355.06 | -70.44 | -88.31 | -55.63
Netherlands | Industry | Propylene intermediate | -21.53 | -173.83 | -170.43 | -189.32
Netherlands | Industry | PTA intermediate | -0.55 | -0.49 | -0.52 | -0.62
Netherlands | Industry | Chlorine intermediate | -10.02 | -9.55 | -9.55 | -9.55
Netherlands | Industry | Polyethylene terephthalate (PET) | -0.58 | -0.39 | -0.47 | -0.76
Netherlands | Industry | Ethylene oxide intermediate | -0.2 | -0.18 | -0.19 | -0.22
Netherlands | Industry | Ethylene glycol | -0.34 | -0.23 | -0.28 | -0.46
Netherlands | Transport | Bunker Navigation | -463.78 | -462.44 | -460.68 | -458.92
Netherlands | Transport | Motorcycles | -4.51 | -4.92 | -5.09 | -5.06
Netherlands | Transport | Passenger Cars | -207.85 | -209.27 | -215.29 | -101.3
Netherlands | Transport | Light-Duty Vehicles | -51.96 | -34.45 | -23.9 | -23.77
Netherlands | Transport | Heavy-Duty Vehicles | -111.21 | -109.32 | -98.28 | -72.27
Netherlands | Transport | Buses | -7.67 | -7.6 | -7.64 | -5.61
Netherlands | Transport | Rail | -6.97 | -7 | -7.02 | -6.96
Netherlands | Transport | Domestic Navigation | -11.82 | -11.67 | -10.37 | -10.32
Netherlands | Transport | Other Transport | -0.4 | -0.43 | -0.43 | -0.43
Netherlands | Transport | Bunker Aviation | -153.7 | -153.7 | -153.7 | -153.7

## FinalEnergy_Matrix
Node | Sector | Activity | Type | Carrier | 2022 | 2030 | 2040 | 2050
Europe | Refineries | Naphtha Exports | Energy Use | Oil Products | -556 | -545.53 | -417 | -278
Europe | Refineries | Naphtha Exports | Energy Use | Synfuels | 0 | -10.47 | 0 | 0
Europe | Refineries | Naphtha Exports | Feedstock | Oil Products | 556 | 545.53 | 417 | 278
Europe | Refineries | Naphtha Exports | Feedstock | Synfuels | 0 | 10.47 | 0 | 0
Europe | Refineries | Road Fuel Exports | Energy Use | Oil Products | -846 | -816.1 | -634.5 | -423
Europe | Refineries | Road Fuel Exports | Energy Use | Synfuels | 0 | -29.9 | 0 | 0
Europe | Refineries | Road Fuel Exports | Feedstock | Oil Products | 846 | 816.1 | 634.5 | 423
Europe | Refineries | Road Fuel Exports | Feedstock | Synfuels | 0 | 29.9 | 0 | 0
Europe | Refineries | Kerosene Exports | Energy Use | Oil Products | -353 | -348.5 | -264.75 | -155.91
Europe | Refineries | Kerosene Exports | Energy Use | Synfuels | 0 | -4.5 | 0 | -20.59
Europe | Refineries | Kerosene Exports | Feedstock | Oil Products | 353 | 348.5 | 264.75 | 155.91
Europe | Refineries | Kerosene Exports | Feedstock | Synfuels | 0 | 4.5 | 0 | 20.59
Netherlands | Ammonia | Ammonia | Feedstock | Natural Gas | 63.29 | 42.81 | 42.81 | 42.81
Netherlands | Residential | Electricity demand - Residential | Energy Use | Electricity | 80.1 | 85.42 | 86.83 | 86.39
Netherlands | Residential | Houses - Residential Flats | Energy Use | Heat | 82.08 | 82.92 | 79.16 | 48.75
Netherlands | Residential | Houses - Residential Terrace | Energy Use | Heat | 128.49 | 129.72 | 123.79 | 82.9
Netherlands | Residential | Houses - Residential Dwellings | Energy Use | Heat | 100.63 | 101.42 | 96.8 | 57.33
Netherlands | Services | Electricity demand - Services | Energy Use | Electricity | 124.9 | 138.75 | 160.89 | 190.37
Netherlands | Services | Space - Services | Energy Use | Heat | 122.49 | 100.46 | 104.71 | 108.61
Netherlands | Agriculture | Electricity demand - Agricuture | Energy Use | Electricity | 25.2 | 27.99 | 32.46 | 38.39
Netherlands | Agriculture | Heat demand - Agriculture | Energy Use | Heat | 72.53 | 72.53 | 72.53 | 72.53
Netherlands | Agriculture | Machinery - Agriculture | Energy Use | Electricity | 0.68 | 0.5 | 0.01 | 0.01
Netherlands | Agriculture | Machinery - Agriculture | Energy Use | Oil Products | 24.15 | 24.43 | 25.19 | 25.18
Netherlands | Industry | Steel production - Basic Metals Industry | Energy Use | Electricity | 8.23 | 7.8 | 7.8 | 7.8
Netherlands | Industry | Steel production - Basic Metals Industry | Energy Use | Synfuels | 0 | 17.73 | 17.75 | 17.75
Netherlands | Industry | Steel production - Basic Metals Industry | Energy Use | Natural Gas | 10.32 | 0.02 | 0 | 0
Netherlands | Industry | Steel production - Basic Metals Industry | Energy Use | Biomass | 0 | -32.69 | -32.74 | -32.74
Netherlands | Industry | Steel production - Basic Metals Industry | Energy Use | Coal | 87.41 | 0.13 | 0 | 0
Netherlands | Industry | Steel production - Basic Metals Industry | Energy Use | Oil | 0.18 | 0 | 0 | 0
Netherlands | Industry | Steel production - Basic Metals Industry | Feedstock | Biomass | 0 | 45.08 | 45.15 | 45.15
Netherlands | Industry | Steel production - Basic Metals Industry | Feedstock | Coal | 3.99 | 0.01 | 0 | 0
Netherlands | Industry | Nitric Acid production - Fertilizers Industry | Energy Use | Electricity | 0.24 | 0.24 | 0.24 | 0.24
Netherlands | Industry | Nitric Acid production - Fertilizers Industry | Feedstock | Ammonia | 12.24 | 12.24 | 12.24 | 12.24
Netherlands | Industry | Urea production - Fertilizers Industry | Energy Use | Electricity | 0.54 | 0.54 | 0.54 | 0.54
Netherlands | Industry | Urea production - Fertilizers Industry | Energy Use | Heat | 3.96 | 3.96 | 3.96 | 3.96
Netherlands | Industry | Urea production - Fertilizers Industry | Feedstock | Ammonia | 19.3 | 19.3 | 19.3 | 19.3
Netherlands | Industry | Other Ammonia based fertilizers - Fertilizers Industry | Feedstock | Ammonia | 22.56 | 22.56 | 22.56 | 22.56
Netherlands | Industry | LDPE production - Chemical Industry | Energy Use | Electricity | 2 | 1.61 | 1.65 | 1.8
Netherlands | Industry | LDPE production - Chemical Industry | Energy Use | Heat | -0.17 | -0.14 | -0.14 | -0.15
Netherlands | Industry | LLDPE production - Chemical Industry | Energy Use | Electricity | 0.81 | 0.81 | 0.81 | 0.81
Netherlands | Industry | LLDPE production - Chemical Industry | Energy Use | Heat | 0.44 | 0.44 | 0.44 | 0.44
Netherlands | Industry | HDPE production - Chemical Industry | Energy Use | Electricity | 0.38 | 0.3 | 0.31 | 0.34
Netherlands | Industry | HDPE production - Chemical Industry | Energy Use | Heat | 0.33 | 0.26 | 0.27 | 0.3
Netherlands | Industry | Polypropylene production - Chemical Industry | Energy Use | Electricity | 0.61 | 0.77 | 0.77 | 0.77
Netherlands | Industry | Polypropylene production - Chemical Industry | Energy Use | Heat | 0.28 | 0.35 | 0.35 | 0.35
Netherlands | Industry | PVC production - Chemical Industry | Energy Use | Electricity | 0.78 | 0.78 | 1.02 | 1.02
Netherlands | Industry | PVC production - Chemical Industry | Energy Use | Heat | 4.32 | 4.32 | 4.08 | 4.08
Netherlands | Industry | Other ETS chemicals - Chemical Industry | Energy Use | Electricity | 24.9 | 24.9 | 24.9 | 24.9
Netherlands | Industry | Other ETS chemicals - Chemical Industry | Energy Use | Heat | 59.2 | 59.2 | 59.2 | 59.2
Netherlands | Industry | Other ETS chemicals - Chemical Industry | Energy Use | Natural Gas | 4.4 | 4.4 | 4.4 | 4.4
Netherlands | Industry | Other ETS chemicals - Chemical Industry | Feedstock | Oil Products | 14.3 | 14.3 | 14.3 | 14.3
Netherlands | Industry | Other ETS chemicals - Chemical Industry | Feedstock | Natural Gas | 30 | 30 | 30 | 30
Netherlands | Industry | Glass production - ETS Industry | Energy Use | Electricity | 0.75 | 0.74 | 0.74 | 0.74
Netherlands | Industry | Glass production - ETS Industry | Energy Use | Natural Gas | 4.25 | 3.83 | 3.61 | 3.61
Netherlands | Industry | Ceramics production -ETS Industry | Energy Use | Electricity | 0.88 | 0.88 | 0.88 | 0.88
Netherlands | Industry | Ceramics production -ETS Industry | Energy Use | Natural Gas | 6.53 | 6.53 | 6.53 | 6.53
Netherlands | Industry | Paper production - ETS Industry | Energy Use | Electricity | 2.96 | 2.96 | 3.07 | 3.07
Netherlands | Industry | Paper production - ETS Industry | Energy Use | Heat | 5.53 | 5.53 | 3.44 | 3.44
Netherlands | Industry | Board production - ETS Industry | Energy Use | Electricity | 2.15 | 1.51 | 1.51 | 1.51
Netherlands | Industry | Board production - ETS Industry | Energy Use | Heat | 7.83 | 6.95 | 6.95 | 6.95
Netherlands | Industry | Food production - non-ETS Industry | Energy Use | Electricity | 34 | 29 | 24 | 24
Netherlands | Industry | Food production - non-ETS Industry | Energy Use | Heat | 34 | 27.5 | 21 | 21
Netherlands | Industry | Other ETS - Industry | Energy Use | Hydrogen | 0 | 1.7 | 1.7 | 1.7
Netherlands | Industry | Other ETS - Industry | Energy Use | Electricity | 16.15 | 12 | 12 | 12
Netherlands | Industry | Other ETS - Industry | Energy Use | Heat | 16.5 | 11 | 11 | 11
Netherlands | Industry | Other non-ETS - Industry | Energy Use | Hydrogen | 0 | 0.25 | 0.25 | 0.25
Netherlands | Industry | Other non-ETS - Industry | Energy Use | Electricity | 30.2 | 29.89 | 29.89 | 29.89
Netherlands | Industry | Other non-ETS - Industry | Energy Use | Heat | 39 | 38.38 | 38.38 | 38.38
Netherlands | Industry | Other non-ETS - Industry | Energy Use | Coal | 0.8 | 0.76 | 0.76 | 0.76
Netherlands | Industry | Other non-ETS - Industry | Feedstock | Oil Products | 16.2 | 15.39 | 15.39 | 15.39
Netherlands | Industry | Other non-ETS - Industry | Feedstock | Synfuels | 0 | 0.88 | 0.88 | 0.88
Netherlands | Industry | Other non-ETS - Industry | Feedstock | Coal | 2.1 | 2 | 2 | 2
Netherlands | Industry | Machinery - Industry | Energy Use | Electricity | 7.87 | 7.87 | 7.87 | 7.87
Netherlands | Industry | Machinery - Industry | Energy Use | Oil Products | 17.53 | 17.53 | 17.53 | 17.53
Netherlands | Industry | Waste Management | Energy Use | Electricity | 0.46 | 0.46 | 0.8 | 0.84
Netherlands | Industry | Waste Management | Energy Use | Waste | 5.49 | 5.49 | 17.43 | 19.02
Netherlands | Industry | Ethylene intermediate | Energy Use | Hydrogen | 0 | 0 | -0.05 | -0.08
Netherlands | Industry | Ethylene intermediate | Energy Use | Electricity | 2.33 | 0.51 | 29.65 | 48.39
Netherlands | Industry | Ethylene intermediate | Energy Use | Heat | 2.3 | 1.15 | 0.38 | 0.23
Netherlands | Industry | Ethylene intermediate | Energy Use | Oil Products | 53.44 | 7.48 | 8.89 | 0
Netherlands | Industry | Ethylene intermediate | Energy Use | Synfuels | 0 | 0 | 0 | 1.07
Netherlands | Industry | Ethylene intermediate | Energy Use | Natural Gas | -21.94 | -3.07 | -3.65 | -0.44
Netherlands | Industry | Ethylene intermediate | Feedstock | Oil Products | 296.99 | 41.57 | 49.39 | 0
Netherlands | Industry | Ethylene intermediate | Feedstock | Synfuels | 0 | 0 | 0 | 5.95
Netherlands | Industry | Ethylene intermediate | Feedstock | Bio-fuels | 0 | 19.72 | 0 | 0
Netherlands | Industry | Propylene intermediate | Energy Use | Hydrogen | -0.93 | 0 | 0 | 0
Netherlands | Industry | Propylene intermediate | Energy Use | Electricity | 0.21 | 1.53 | 1.5 | 1.66
Netherlands | Industry | Propylene intermediate | Energy Use | Heat | 2.93 | 0 | 0 | 0
Netherlands | Industry | Propylene intermediate | Feedstock | Oil Products | 18.39 | 0 | 0 | 0
Netherlands | Industry | Propylene intermediate | Feedstock | Synfuels | 0 | 172.3 | 168.93 | 187.66
Netherlands | Industry | PTA intermediate | Energy Use | Electricity | 0.14 | 0.13 | 0.14 | 0.16
Netherlands | Industry | PTA intermediate | Energy Use | Heat | 0.41 | 0.36 | 0.38 | 0.46
Netherlands | Industry | Chlorine intermediate | Energy Use | Hydrogen | -0.04 | -0.03 | -0.03 | -0.03
Netherlands | Industry | Chlorine intermediate | Energy Use | Electricity | 10.02 | 9.55 | 9.55 | 9.55
Netherlands | Industry | Chlorine intermediate | Energy Use | Heat | -2.45 | -2.34 | -2.34 | -2.34
Netherlands | Industry | Polyethylene terephthalate (PET) | Energy Use | Electricity | 0.12 | 0.08 | 0.1 | 0.16
Netherlands | Industry | Polyethylene terephthalate (PET) | Energy Use | Heat | 0.45 | 0.31 | 0.37 | 0.6
Netherlands | Industry | Ethylene oxide intermediate | Energy Use | Electricity | 0.2 | 0.18 | 0.19 | 0.22
Netherlands | Industry | Ethylene oxide intermediate | Energy Use | Heat | -0.97 | -0.89 | -0.92 | -1.05
Netherlands | Industry | Ethylene glycol | Energy Use | Electricity | 0.02 | 0.01 | 0.01 | 0.02
Netherlands | Industry | Ethylene glycol | Energy Use | Heat | 0.29 | 0.2 | 0.24 | 0.38
Netherlands | Industry | Ethylene glycol | Energy Use | Natural Gas | 0.04 | 0.03 | 0.03 | 0.05
Netherlands | Industry | Sorted PET | Energy Use | Electricity | 0.4 | 0.54 | 0.48 | 0.27
Netherlands | Industry | Mixed Plastic Waste | Energy Use | Electricity | 0.05 | 0.07 | 0.06 | 0.04
Netherlands | Industry | Mixed Plastic Waste | Energy Use | Waste | -6.1 | -8.08 | -7.2 | -4.07
Netherlands | Transport | Motorcycles | Energy Use | Electricity | 0.1 | 0.05 | 0 | 0
Netherlands | Transport | Motorcycles | Energy Use | Oil Products | 4.41 | 4.86 | 5.09 | 5.06
Netherlands | Transport | Passenger Cars | Energy Use | Electricity | 1.17 | 0.47 | 4.21 | 56.33
Netherlands | Transport | Passenger Cars | Energy Use | Oil Products | 206.47 | 208.58 | 166.1 | 0
Netherlands | Transport | Passenger Cars | Energy Use | Synfuels | 0 | 0 | 2.67 | 2.67
Netherlands | Transport | Passenger Cars | Energy Use | Natural Gas | 0.21 | 0.21 | 42.31 | 42.31
Netherlands | Transport | Light-Duty Vehicles | Energy Use | Electricity | 0.36 | 12.23 | 23.9 | 23.77
Netherlands | Transport | Light-Duty Vehicles | Energy Use | Oil Products | 51.6 | 22.22 | 0 | 0
Netherlands | Transport | Heavy-Duty Vehicles | Energy Use | Hydrogen | 0 | 4.6 | 4.6 | 0
Netherlands | Transport | Heavy-Duty Vehicles | Energy Use | Electricity | 0 | 1.01 | 23.5 | 72.27
Netherlands | Transport | Heavy-Duty Vehicles | Energy Use | Oil Products | 110.28 | 94.4 | 61.34 | 0
Netherlands | Transport | Heavy-Duty Vehicles | Energy Use | Natural Gas | 0.93 | 9.31 | 8.84 | 0
Netherlands | Transport | Buses | Energy Use | Electricity | 0.12 | 0.06 | 0.2 | 3.38
Netherlands | Transport | Buses | Energy Use | Oil Products | 4.16 | 0.01 | 0 | 0
Netherlands | Transport | Buses | Energy Use | Natural Gas | 3.38 | 7.53 | 7.44 | 2.22
Netherlands | Transport | Rail | Energy Use | Electricity | 5.81 | 6.75 | 6.97 | 6.96
Netherlands | Transport | Rail | Energy Use | Oil Products | 1.16 | 0.25 | 0.05 | 0
Netherlands | Transport | Domestic Navigation | Energy Use | Ammonia | 0 | 1.48 | 4.47 | 4.51
Netherlands | Transport | Domestic Navigation | Energy Use | Oil Products | 11.82 | 6.71 | 0 | 0
Netherlands | Transport | Domestic Navigation | Energy Use | Synfuels | 0 | 0 | 0 | 0.69
Netherlands | Transport | Domestic Navigation | Energy Use | Natural Gas | 0 | 3.48 | 5.9 | 5.12
Netherlands | Transport | Other Transport | Energy Use | Oil Products | 0.4 | 0.43 | 0.43 | 0.43

## EnergyUse_Activities
Node | Sector | Activity | Carrier | 2022 | 2030 | 2040 | 2050
Europe | Power EU | Electricity demand - EU | Electricity EU | -4260 | -4860 | -5467.5 | -6075
Europe | Power EU | Electricity EU | Electricity EU | 4341.76 | 4941.76 | 5549.26 | 6156.76
Europe | Power EU | Electricity EU | Electricity NL - HV | -83.74 | -66.99 | -66.99 | -66.99
Europe | Refineries | Naphtha Exports | Syn Naphtha | 0 | -10.47 | 0 | 0
Europe | Refineries | Naphtha Exports | Naphtha | -556 | -545.53 | -417 | -278
Europe | Refineries | Road Fuel Exports | Syn Diesel | 0 | -29.9 | 0 | 0
Europe | Refineries | Road Fuel Exports | Road Fuel | -846 | -816.1 | -634.5 | -423
Europe | Refineries | Kerosene Exports | Syn Kerosene | 0 | -4.5 | 0 | -20.59
Europe | Refineries | Kerosene Exports | Kerosene | -353 | -348.5 | -264.75 | -155.91
Europe | Final Gas EU | Natural Gas Exports | Natural Gas HD | -1198 | -1198 | -599 | 0
Netherlands | Ammonia | Ammonia | Ammonia | 54.1 | 55.57 | 58.57 | 58.61
Netherlands | Ammonia | Ammonia | Electricity NL - HV | -3.47 | -10.7 | -12.02 | -44.71
Netherlands | Ammonia | Ammonia | Heat HT Industry | 0 | 2.48 | 2.87 | 2.87
Netherlands | Ammonia | Ammonia | Natural Gas HD | -81.9 | -78.86 | -82.56 | -55.39
Netherlands | Residential | Electricity demand - Residential | Electricity NL - LV | -80.1 | -85.42 | -86.83 | -86.39
Netherlands | Residential | Houses - Residential Flats | Heat LT Houses C-G | -61.8 | -59.94 | -56.58 | 0
Netherlands | Residential | Houses - Residential Flats | Heat LT Houses A+,A,B | -20.28 | -22.98 | -22.58 | -48.75
Netherlands | Residential | Houses - Residential Terrace | Heat LT Houses C-G | -86.27 | -83.65 | -78.93 | 0
Netherlands | Residential | Houses - Residential Terrace | Heat LT Houses A+,A,B | -42.22 | -46.07 | -44.86 | -82.9
Netherlands | Residential | Houses - Residential Dwellings | Heat LT Houses C-G | -64.57 | -62.56 | -58.94 | 0
Netherlands | Residential | Houses - Residential Dwellings | Heat LT Houses A+,A,B | -36.05 | -38.86 | -37.86 | -57.33
Netherlands | Residential | Heat LT Houses C-G | Electricity NL - LV | 0 | -3.6 | 0 | 0
Netherlands | Residential | Heat LT Houses C-G | Heat LT Houses C-G | 309.04 | 311.36 | 299.74 | 183.54
Netherlands | Residential | Heat LT Houses C-G | Heat LT Network | -13.5 | -23.71 | -18.97 | -70.38
Netherlands | Residential | Heat LT Houses C-G | Natural Gas LD | -310.31 | -251.97 | -240.67 | -106.58
Netherlands | Residential | Heat LT Houses C-G | Wood | 0 | -60.55 | -75.8 | -17.13
Netherlands | Residential | Heat LT Houses C-G | Ambient Energy | 0 | -2.88 | 0 | 0
Netherlands | Residential | Heat LT Houses A+,A,B | Electricity NL - LV | -0.35 | -0.76 | 0 | -1.59
Netherlands | Residential | Heat LT Houses A+,A,B | Heat LT Houses C-G | -96.4 | -105.21 | -105.29 | -183.54
Netherlands | Residential | Heat LT Houses A+,A,B | Heat LT Houses A+,A,B | 98.56 | 107.91 | 105.29 | 188.99
Netherlands | Residential | Heat LT Houses A+,A,B | Natural Gas LD | -1.08 | -1.08 | 0 | 0
Netherlands | Residential | Heat LT Houses A+,A,B | Ambient Energy | -0.73 | -0.73 | 0 | -3.7
Netherlands | Residential | Heat LT Houses A+,A,B | Solar Heat | -0.89 | -1 | 0 | 0
Netherlands | Services | Electricity demand - Services | Electricity NL - LV | -124.9 | -138.75 | -160.89 | -190.37
Netherlands | Services | Space - Services | Heat LT Services | -122.49 | -100.46 | -104.71 | -108.61
Netherlands | Services | Heat LT Services | Electricity NL - LV | 2.64 | 0 | 0 | 0
Netherlands | Services | Heat LT Services | Heat LT Services | 122.49 | 100.46 | 104.71 | 108.61
Netherlands | Services | Heat LT Services | Heat LT Network | -9.99 | 0 | 0 | 0
Netherlands | Services | Heat LT Services | Natural Gas LD | -125.44 | -100.46 | -104.71 | -108.61
Netherlands | Services | Heat LT Services | Ambient Energy | -1.87 | 0 | 0 | 0
Netherlands | Agriculture | Electricity demand - Agricuture | Electricity NL - LV | -25.2 | -27.99 | -32.46 | -38.39
Netherlands | Agriculture | Heat demand - Agriculture | Heat LT Agriculture | -72.53 | -72.53 | -72.53 | -72.53
Netherlands | Agriculture | Machinery - Agriculture | Electricity NL - LV | -0.68 | -0.5 | -0.01 | -0.01
Netherlands | Agriculture | Machinery - Agriculture | Road Fuel | -24.15 | -24.43 | -25.19 | -25.18
Netherlands | Agriculture | Heat LT Agriculture | Electricity NL - LV | 38.19 | 27.6 | 17.9 | -18.13
Netherlands | Agriculture | Heat LT Agriculture | Heat LT Agriculture | 72.53 | 72.53 | 72.53 | 72.53
Netherlands | Agriculture | Heat LT Agriculture | Natural Gas LD | -125.65 | -95.76 | -79.82 | 0
Netherlands | Agriculture | Heat LT Agriculture | Geothermal Energy | -4.94 | -20.98 | -23.38 | -54.4
Netherlands | Industry | Syngas | Syngas | 0 | 2.15 | 0 | 10.53
Netherlands | Industry | Steel production - Basic Metals Industry | Syngas | 0 | -17.73 | -17.75 | -17.75
Netherlands | Industry | Steel production - Basic Metals Industry | Biomass | 0 | -12.39 | -12.41 | -12.41
Netherlands | Industry | Steel production - Basic Metals Industry | Coal | -113.95 | -0.17 | 0 | 0
Netherlands | Industry | Steel production - Basic Metals Industry | Electricity NL - HV | -8.23 | -7.8 | -7.8 | -7.8
Netherlands | Industry | Steel production - Basic Metals Industry | Blast Furnace Gas | 22.54 | 0.03 | 0 | 0
Netherlands | Industry | Steel production - Basic Metals Industry | Natural Gas HD | -10.32 | -0.02 | 0 | 0
Netherlands | Industry | Steel production - Basic Metals Industry | Crude Oil | -0.18 | 0 | 0 | 0
Netherlands | Industry | Nitric Acid production - Fertilizers Industry | Ammonia | -12.24 | -12.24 | -12.24 | -12.24
Netherlands | Industry | Nitric Acid production - Fertilizers Industry | Electricity NL - HV | -0.24 | -0.24 | -0.24 | -0.24
Netherlands | Industry | Urea production - Fertilizers Industry | Ammonia | -19.3 | -19.3 | -19.3 | -19.3
Netherlands | Industry | Urea production - Fertilizers Industry | Electricity NL - HV | -0.54 | -0.54 | -0.54 | -0.54
Netherlands | Industry | Urea production - Fertilizers Industry | Heat HT Industry | -3.96 | -3.96 | -3.96 | -3.96
Netherlands | Industry | Other Ammonia based fertilizers - Fertilizers Industry | Ammonia | -22.56 | -22.56 | -22.56 | -22.56
Netherlands | Industry | LDPE production - Chemical Industry | Electricity NL - HV | -2 | -1.61 | -1.65 | -1.8
Netherlands | Industry | LDPE production - Chemical Industry | Heat HT Industry | 0.17 | 0.14 | 0.14 | 0.15
Netherlands | Industry | LLDPE production - Chemical Industry | Electricity NL - HV | -0.81 | -0.81 | -0.81 | -0.81
Netherlands | Industry | LLDPE production - Chemical Industry | Heat HT Industry | -0.44 | -0.44 | -0.44 | -0.44
Netherlands | Industry | HDPE production - Chemical Industry | Electricity NL - HV | -0.38 | -0.3 | -0.31 | -0.34
Netherlands | Industry | HDPE production - Chemical Industry | Heat HT Industry | -0.33 | -0.26 | -0.27 | -0.3
Netherlands | Industry | Polypropylene production - Chemical Industry | Electricity NL - HV | -0.61 | -0.77 | -0.77 | -0.77
Netherlands | Industry | Polypropylene production - Chemical Industry | Heat HT Industry | -0.28 | -0.35 | -0.35 | -0.35
Netherlands | Industry | PVC production - Chemical Industry | Electricity NL - HV | -0.78 | -0.78 | -1.02 | -1.02
Netherlands | Industry | PVC production - Chemical Industry | Heat HT Industry | -2.46 | -2.46 | -2.46 | -2.46
Netherlands | Industry | PVC production - Chemical Industry | Furnace Heat Industry | -1.86 | -1.86 | -1.62 | -1.62
Netherlands | Industry | Other ETS chemicals - Chemical Industry | Electricity NL - HV | -24.9 | -24.9 | -24.9 | -24.9
Netherlands | Industry | Other ETS chemicals - Chemical Industry | Heat HT Industry | -39.66 | -39.66 | -39.66 | -39.66
Netherlands | Industry | Other ETS chemicals - Chemical Industry | Heat LT Industry | -14.8 | -14.8 | -14.8 | -14.8
Netherlands | Industry | Other ETS chemicals - Chemical Industry | Furnace Heat Industry | -4.74 | -4.74 | -4.74 | -4.74
Netherlands | Industry | Other ETS chemicals - Chemical Industry | Other Oil Products | -14.3 | -14.3 | -14.3 | -14.3
Netherlands | Industry | Other ETS chemicals - Chemical Industry | Natural Gas HD | -34.4 | -34.4 | -34.4 | -34.4
Netherlands | Industry | Glass production - ETS Industry | Electricity NL - HV | -0.75 | -0.74 | -0.74 | -0.74
Netherlands | Industry | Glass production - ETS Industry | Natural Gas HD | -4.25 | -3.83 | -3.61 | -3.61
Netherlands | Industry | Ceramics production -ETS Industry | Electricity NL - HV | -0.88 | -0.88 | -0.88 | -0.88
Netherlands | Industry | Ceramics production -ETS Industry | Natural Gas HD | -6.53 | -6.53 | -6.53 | -6.53
Netherlands | Industry | Paper production - ETS Industry | Electricity NL - HV | -2.96 | -2.96 | -3.07 | -3.07
Netherlands | Industry | Paper production - ETS Industry | Heat HT Industry | -3.71 | -3.71 | -2.31 | -2.31
Netherlands | Industry | Paper production - ETS Industry | Heat LT Industry | -1.82 | -1.82 | -1.14 | -1.14
Netherlands | Industry | Board production - ETS Industry | Electricity NL - HV | -2.15 | -1.51 | -1.51 | -1.51
Netherlands | Industry | Board production - ETS Industry | Heat HT Industry | -5.24 | -4.65 | -4.65 | -4.65
Netherlands | Industry | Board production - ETS Industry | Heat LT Industry | -2.58 | -2.29 | -2.29 | -2.29
Netherlands | Industry | Food production - non-ETS Industry | Electricity NL - HV | -34 | -29 | -24 | -24
Netherlands | Industry | Food production - non-ETS Industry | Heat HT Industry | -15 | -12 | -9 | -9
Netherlands | Industry | Food production - non-ETS Industry | Heat LT Industry | -19 | -15.5 | -12 | -12
Netherlands | Industry | Other ETS - Industry | Hydrogen HD | 0 | -1.7 | -1.7 | -1.7
Netherlands | Industry | Other ETS - Industry | Electricity NL - HV | -16.15 | -12 | -12 | -12
Netherlands | Industry | Other ETS - Industry | Heat HT Industry | -7.4 | -5 | -5 | -5
Netherlands | Industry | Other ETS - Industry | Heat LT Industry | -9.1 | -6 | -6 | -6
Netherlands | Industry | Other non-ETS - Industry | Hydrogen HD | 0 | -0.25 | -0.25 | -0.25
Netherlands | Industry | Other non-ETS - Industry | Syn Naphtha | 0 | -0.88 | -0.88 | -0.88
Netherlands | Industry | Other non-ETS - Industry | Coal | -2.9 | -2.76 | -2.76 | -2.76
Netherlands | Industry | Other non-ETS - Industry | Electricity NL - HV | -30.2 | -29.89 | -29.89 | -29.89
Netherlands | Industry | Other non-ETS - Industry | Heat HT Industry | -13.5 | -13.32 | -13.32 | -13.32
Netherlands | Industry | Other non-ETS - Industry | Heat LT Industry | -25.5 | -25.06 | -25.06 | -25.06
Netherlands | Industry | Other non-ETS - Industry | Other Oil Products | -16.2 | -15.39 | -15.39 | -15.39
Netherlands | Industry | Machinery - Industry | Electricity NL - HV | -7.87 | -7.87 | -7.87 | -7.87
Netherlands | Industry | Machinery - Industry | LPG | -6.35 | -6.35 | -6.35 | -6.35
Netherlands | Industry | Machinery - Industry | Road Fuel | -11.18 | -11.18 | -11.18 | -11.18
Netherlands | Industry | Waste Management | Electricity NL - HV | -0.46 | -0.46 | -0.8 | -0.84
Netherlands | Industry | Waste Management | Municipal Waste | -78.4 | -78.4 | -78.4 | -78.4
Netherlands | Industry | Waste Management | Waste for incineration | 72.9 | 72.9 | 60.97 | 59.38
Netherlands | Industry | Ethylene intermediate | Hydrogen HD | 0 | 0 | 0.05 | 0.08
Netherlands | Industry | Ethylene intermediate | Syn Naphtha | 0 | 0 | 0 | -7.02
Netherlands | Industry | Ethylene intermediate | Electricity NL - HV | -2.33 | -0.51 | -29.65 | -48.39
Netherlands | Industry | Ethylene intermediate | Heat HT Industry | -2.3 | -1.15 | -0.38 | -0.23
Netherlands | Industry | Ethylene intermediate | Naphtha | -350.43 | -49.05 | -58.28 | 0
Netherlands | Industry | Ethylene intermediate | Bio Ethanol | 0 | -19.72 | 0 | 0
Netherlands | Industry | Ethylene intermediate | Natural Gas HD | 21.94 | 3.07 | 3.65 | 0.44
Netherlands | Industry | Propylene intermediate | Methanol | 0 | -172.3 | -168.93 | -187.66
Netherlands | Industry | Propylene intermediate | Hydrogen HD | 0.93 | 0 | 0 | 0
Netherlands | Industry | Propylene intermediate | Electricity NL - HV | -0.21 | -1.53 | -1.5 | -1.66
Netherlands | Industry | Propylene intermediate | Heat HT Industry | -2.93 | 0 | 0 | 0
Netherlands | Industry | Propylene intermediate | LPG | -18.39 | 0 | 0 | 0
Netherlands | Industry | PTA intermediate | Electricity NL - HV | -0.14 | -0.13 | -0.14 | -0.16
Netherlands | Industry | PTA intermediate | Heat HT Industry | -0.41 | -0.36 | -0.38 | -0.46
Netherlands | Industry | Chlorine intermediate | Hydrogen HD | 0.04 | 0.03 | 0.03 | 0.03
Netherlands | Industry | Chlorine intermediate | Electricity NL - HV | -10.02 | -9.55 | -9.55 | -9.55
Netherlands | Industry | Chlorine intermediate | Heat HT Industry | 2.45 | 2.34 | 2.34 | 2.34
Netherlands | Industry | Polyethylene terephthalate (PET) | Electricity NL - HV | -0.12 | -0.08 | -0.1 | -0.16
Netherlands | Industry | Polyethylene terephthalate (PET) | Heat HT Industry | -0.07 | -0.05 | -0.06 | -0.1
Netherlands | Industry | Polyethylene terephthalate (PET) | Furnace Heat Industry | -0.38 | -0.26 | -0.31 | -0.5
Netherlands | Industry | Ethylene oxide intermediate | Electricity NL - HV | -0.2 | -0.18 | -0.19 | -0.22
Netherlands | Industry | Ethylene oxide intermediate | Heat HT Industry | 0.97 | 0.89 | 0.92 | 1.05
Netherlands | Industry | Ethylene glycol | Electricity NL - HV | -0.02 | -0.01 | -0.01 | -0.02
Netherlands | Industry | Ethylene glycol | Heat HT Industry | -0.29 | -0.2 | -0.24 | -0.38
Netherlands | Industry | Ethylene glycol | Natural Gas HD | -0.04 | -0.03 | -0.03 | -0.05
Netherlands | Industry | Sorted polyethylene | Electricity NL - HV | -0.25 | -0.33 | -0.29 | -0.17
Netherlands | Industry | Sorted polypropylene | Electricity NL - HV | -0.25 | -0.33 | -0.29 | -0.17
Netherlands | Industry | Sorted PET | Electricity NL - HV | -0.4 | -0.54 | -0.48 | -0.27
Netherlands | Industry | Heat HT Industry | Biomass | -32 | -106.36 | -298.79 | -360.33
Netherlands | Industry | Heat HT Industry | Electricity NL - HV | 69.97 | 24.58 | 55.87 | 72.11
Netherlands | Industry | Heat HT Industry | Heat HT Industry | 178.29 | 142.01 | 129.51 | 132
Netherlands | Industry | Heat HT Industry | Blast Furnace Gas | -11.81 | 0 | 0 | 0
Netherlands | Industry | Heat HT Industry | Natural Gas HD | -225.16 | -80.79 | -5.44 | -4.45
Netherlands | Industry | Heat HT Industry | Waste for incineration | -79 | -80.99 | -68.17 | -63.45
Netherlands | Industry | Heat LT Industry | Electricity NL - HV | 0 | -18.59 | -15.46 | -16.58
Netherlands | Industry | Heat LT Industry | Heat HT Industry | -72.8 | 0 | 0 | 0
Netherlands | Industry | Heat LT Industry | Heat LT Industry | 72.8 | 74.37 | 61.85 | 66.32
Netherlands | Industry | Heat LT Industry | Ambient Energy | 0 | -37.45 | -28.82 | -32.58
Netherlands | Industry | Heat LT Industry | Geothermal Energy | 0 | -18.33 | -17.57 | -17.16
Netherlands | Industry | Furnace Heat Industry | Furnace Heat Industry | 6.98 | 6.86 | 6.66 | 6.86
Netherlands | Industry | Furnace Heat Industry | Natural Gas HD | -8.37 | -8.91 | -8.66 | -8.91
Netherlands | Industry | Mixed Plastic Waste | Electricity NL - HV | -0.05 | -0.07 | -0.06 | -0.04
Netherlands | Industry | Mixed Plastic Waste | Residual Plastic Waste | 6.1 | 8.08 | 7.2 | 4.07
Netherlands | Industry | Waste for incineration | Waste for incineration | 6.1 | 8.08 | 7.2 | 4.07
Netherlands | Industry | Waste for incineration | Residual Plastic Waste | -6.1 | -8.08 | -7.2 | -4.07
Netherlands | Transport | Bunker Navigation | Fuel Oil | -442.1 | -371.36 | -278.52 | -185.68
Netherlands | Transport | Bunker Navigation | Natural Gas LNG | -21.69 | -91.08 | -182.16 | -273.24
Netherlands | Transport | Motorcycles | Electricity NL - LV | -0.1 | -0.05 | 0 | 0
Netherlands | Transport | Motorcycles | Road Fuel | -4.41 | -4.86 | -5.09 | -5.06
Netherlands | Transport | Passenger Cars | Syn Diesel | 0 | 0 | -2.67 | -2.67
Netherlands | Transport | Passenger Cars | Electricity NL - LV | -1.17 | -0.47 | -4.21 | -56.33
Netherlands | Transport | Passenger Cars | Road Fuel | -206.47 | -208.58 | -166.1 | 0
Netherlands | Transport | Passenger Cars | Natural Gas LD | -0.21 | -0.21 | -42.31 | -42.31
Netherlands | Transport | Light-Duty Vehicles | Electricity NL - LV | -0.36 | -12.23 | -23.9 | -23.77
Netherlands | Transport | Light-Duty Vehicles | Road Fuel | -51.6 | -22.22 | 0 | 0
Netherlands | Transport | Heavy-Duty Vehicles | Hydrogen LD | 0 | -4.6 | -4.6 | 0
Netherlands | Transport | Heavy-Duty Vehicles | Electricity NL - LV | 0 | -1.01 | -23.5 | -72.27
Netherlands | Transport | Heavy-Duty Vehicles | Road Fuel | -110.28 | -94.4 | -61.34 | 0
Netherlands | Transport | Heavy-Duty Vehicles | Natural Gas LD | -0.93 | -9.31 | -8.84 | 0
Netherlands | Transport | Buses | Electricity NL - LV | -0.12 | -0.06 | -0.2 | -3.38
Netherlands | Transport | Buses | Road Fuel | -4.16 | -0.01 | 0 | 0
Netherlands | Transport | Buses | Natural Gas LD | -3.38 | -7.53 | -7.44 | -2.22
Netherlands | Transport | Rail | Electricity NL - HV | -5.81 | -6.75 | -6.97 | -6.96
Netherlands | Transport | Rail | Road Fuel | -1.16 | -0.25 | -0.05 | 0
Netherlands | Transport | Domestic Navigation | Syn Diesel | 0 | 0 | 0 | -0.69
Netherlands | Transport | Domestic Navigation | Ammonia | 0 | -1.48 | -4.47 | -4.51
Netherlands | Transport | Domestic Navigation | Fuel Oil | -11.82 | -6.71 | 0 | 0
Netherlands | Transport | Domestic Navigation | Natural Gas LD | 0 | -3.48 | -5.9 | -5.12
Netherlands | Transport | Other Transport | Road Fuel | -0.4 | -0.43 | -0.43 | -0.43
Netherlands | Transport | Bunker Aviation | Kerosene | -153.7 | -153.7 | -153.7 | -153.7
Netherlands | Power NL | Electricity NL - HVNS | Electricity NL - HVNS | 0 | 133.46 | 133.46 | 134.86
Netherlands | Power NL | Electricity NL - HVNS | Wind Energy | 0 | -133.46 | -133.46 | -134.86
Netherlands | Power NL | Electricity NL - HV | Hydrogen HD | 0 | 0 | -0.03 | -30.92
Netherlands | Power NL | Electricity NL - HV | Biomass | 0 | -1.13 | -1.37 | -74.13
Netherlands | Power NL | Electricity NL - HV | Electricity EU | -81.76 | -81.76 | -81.76 | -81.76
Netherlands | Power NL | Electricity NL - HV | Electricity NL - HVNS | 0 | -133.46 | -133.46 | -134.86
Netherlands | Power NL | Electricity NL - HV | Electricity NL - HV | 348.93 | 522.74 | 537.99 | 708.03
Netherlands | Power NL | Electricity NL - HV | Electricity NL - LV | -3.51 | -1.15 | -3.95 | -3.12
Netherlands | Power NL | Electricity NL - HV | Blast Furnace Gas | -10.73 | -0.03 | 0 | 0
Netherlands | Power NL | Electricity NL - HV | Natural Gas HD | -269.84 | -47.25 | -30.4 | -16.64
Netherlands | Power NL | Electricity NL - HV | Uranium | -40.37 | -40.37 | -40.37 | 0
Netherlands | Power NL | Electricity NL - HV | Wind Energy | -70.7 | -240.54 | -260.04 | -366.94
Netherlands | Power NL | Electricity NL - HV | Solar Energy | -20.54 | -28.09 | -32.48 | -74.64
Netherlands | Power NL | Electricity NL - LV | Electricity NL - HV | -152.47 | -203.15 | -246.94 | -376.69
Netherlands | Power NL | Electricity NL - LV | Electricity NL - LV | 195.67 | 245.11 | 318.71 | 493.76
Netherlands | Power NL | Electricity NL - LV | Solar Energy | -49.08 | -49.8 | -81.3 | -131.61
Netherlands | Refineries | Syn Kerosene | Syn Kerosene | 0 | 4.5 | 0 | 20.59
Netherlands | Refineries | Syn Kerosene | Methanol | 0 | -7.65 | 0 | -35
Netherlands | Refineries | Syn Kerosene | Syn Naphtha | 0 | 1.49 | 0 | 6.79
Netherlands | Refineries | Syn Kerosene | Electricity NL - HV | 0 | -0.09 | 0 | -0.41
Netherlands | Refineries | Syn Kerosene | Heat LT Industry | 0 | -0.95 | 0 | -4.32
Netherlands | Refineries | Methanol | Methanol | 0 | 230.79 | 173.46 | 228.35
Netherlands | Refineries | Methanol | Syngas | 0 | -212.86 | -159.99 | -210.62
Netherlands | Refineries | Methanol | Electricity NL - HV | 0 | -5.94 | -4.46 | -5.87
Netherlands | Refineries | Methanol | Heat HT Industry | 0 | -29.02 | -21.81 | -28.71
Netherlands | Refineries | Syn Diesel | Methanol | 0 | -50.84 | -4.53 | -5.7
Netherlands | Refineries | Syn Diesel | Syn Diesel | 0 | 29.9 | 2.67 | 3.35
Netherlands | Refineries | Syn Diesel | Syn Naphtha | 0 | 9.87 | 0.88 | 1.11
Netherlands | Refineries | Syn Diesel | Electricity NL - HV | 0 | -0.6 | -0.05 | -0.07
Netherlands | Refineries | Syn Diesel | Heat LT Industry | 0 | -6.28 | -0.56 | -0.7
Netherlands | Refineries | Syngas | Syngas | 0 | 228.44 | 177.74 | 217.84
Netherlands | Refineries | Syngas | Electricity NL - HV | 0 | -62.14 | -48.35 | -59.25
Netherlands | Refineries | Syngas | Natural Gas HD | 0 | -305.4 | -237.63 | -291.23
Netherlands | Refineries | Road Fuel | Electricity NL - HV | -19.16 | -34.42 | -31.54 | -22.76
Netherlands | Refineries | Road Fuel | Heat HT Industry | -9.58 | -31.24 | -31.47 | -27.08
Netherlands | Refineries | Road Fuel | LPG | 70.39 | 98.74 | 81.31 | 46.49
Netherlands | Refineries | Road Fuel | Naphtha | 354.85 | 494.58 | 379.52 | 209.18
Netherlands | Refineries | Road Fuel | Road Fuel | 957.82 | 1177.4 | 903.88 | 464.86
Netherlands | Refineries | Road Fuel | Kerosene | 377.35 | 502.2 | 415.64 | 232.43
Netherlands | Refineries | Road Fuel | Fuel Oil | 318.52 | 344.73 | 226.15 | 92.97
Netherlands | Refineries | Road Fuel | Other Oil Products | 197.35 | 204.24 | 126.68 | 46.49
Netherlands | Refineries | Road Fuel | Natural Gas HD | -32.66 | -44.92 | -39.75 | -23.24
Netherlands | Refineries | Road Fuel | Crude Oil | -2419.94 | -3000 | -2268.77 | -1162.14
Netherlands | Refineries | Bio Ethanol | Electricity NL - HV | 0 | -0.64 | 0 | 0
Netherlands | Refineries | Bio Ethanol | Heat LT Industry | 0 | -1.68 | 0 | 0
Netherlands | Refineries | Bio Ethanol | Bio Ethanol | 0 | 19.72 | 0 | 0
Netherlands | Refineries | Bio Ethanol | Wood | 0 | -10 | 0 | 0
Netherlands | Refineries | Bio Ethanol | Sugars | 0 | -20.9 | 0 | 0
Netherlands | Refineries | Bio Diesel | Biomass | 0 | 0 | -0.01 | 0
Netherlands | Heat Network | Heat LT Network | Hydrogen HD | 0 | 0 | -0.02 | -22.27
Netherlands | Heat Network | Heat LT Network | Biomass | 0 | -7 | 0 | -51.63
Netherlands | Heat Network | Heat LT Network | Electricity NL - LV | 0 | -0.71 | -0.67 | 0
Netherlands | Heat Network | Heat LT Network | Heat LT Network | 23.49 | 23.71 | 18.97 | 70.38
Netherlands | Heat Network | Heat LT Network | Natural Gas HD | -23.96 | -7.88 | -9.81 | -14.51
Netherlands | Heat Network | Heat LT Network | Geothermal Energy | 0 | -10.69 | -10.05 | 0
Netherlands | Final Gas | Natural Gas HD | Hydrogen HD | -22.37 | 0 | 0 | 0
Netherlands | Final Gas | Natural Gas HD | Electricity NL - HV | -5.09 | -0.96 | 0 | 0
Netherlands | Final Gas | Natural Gas HD | Heat HT Industry | -1.49 | 0 | 0 | 0
Netherlands | Final Gas | Natural Gas HD | LPG | 5.75 | 1.71 | 0 | 0
Netherlands | Final Gas | Natural Gas HD | Natural Gas HD | 948.18 | 792.36 | 167.05 | 0.07
Netherlands | Final Gas | Natural Gas HD | Natural Gas LNG | -47.25 | -529.56 | -167.05 | -0.07
Netherlands | Final Gas | Natural Gas HD | National Natural Gas | -897.09 | -267.21 | 0 | 0
Netherlands | Final Gas | Natural Gas LD | Electricity NL - HV | -1.23 | 0 | 0 | 0
Netherlands | Final Gas | Natural Gas LD | Natural Gas HD | -552.41 | -469.82 | -489.7 | -264.85
Netherlands | Final Gas | Natural Gas LD | Natural Gas LD | 567.01 | 469.82 | 489.7 | 264.85
Netherlands | Final Gas | Natural Gas LD | Manure | -20 | 0 | 0 | 0
Netherlands | Hydrogen | Hydrogen HD | Hydrogen HD | 21.41 | 6.52 | 6.52 | 55.03
Netherlands | Hydrogen | Hydrogen HD | Natural Gas HD | -28.9 | -8.8 | -8.8 | -74.29
Netherlands | Hydrogen | Hydrogen LD | Hydrogen HD | 0 | -4.6 | -4.6 | 0
Netherlands | Hydrogen | Hydrogen LD | Hydrogen LD | 0 | 4.6 | 4.6 | 0
Netherlands | Final Biomass | Biomass | Biomass | 32 | 126.88 | 312.58 | 498.5
Netherlands | Final Biomass | Biomass | Wood | -15 | -104.98 | -292.98 | -481.4
Netherlands | Final Biomass | Biomass | Grasscrops | -11.7 | -21.9 | -19.6 | -17.1
Netherlands | Final Biomass | Biomass | Dry organic matter | -5.3 | 0 | 0 | 0
Netherlands | Fossil | Coal | Coal | 116.85 | 2.93 | 2.76 | 2.76
Netherlands | Fossil | Naphtha | Naphtha | 551.58 | 100 | 95.75 | 68.82
Netherlands | Fossil | Road Fuel | Road Fuel | 301.99 | 5.06 | 0 | 0
Netherlands | Fossil | Kerosene | Kerosene | 129.35 | 0 | 2.8 | 77.18
Netherlands | Fossil | Fuel Oil | Fuel Oil | 135.4 | 33.34 | 52.37 | 92.7
Netherlands | Fossil | Natural Gas HD | Natural Gas HD | 1506.62 | 1500 | 1385.62 | 797.58
Netherlands | Fossil | Natural Gas LNG | Natural Gas LNG | 68.94 | 620.64 | 349.21 | 273.32
Netherlands | Fossil | Crude Oil | Crude Oil | 2420.13 | 3000 | 2268.77 | 1162.14
Netherlands | Fossil | National Natural Gas | National Natural Gas | 897.09 | 267.21 | 0 | 0
Netherlands | Other | Uranium | Uranium | 40.37 | 40.37 | 40.37 | 0
Netherlands | Other | Municipal Waste | Municipal Waste | 78.4 | 78.4 | 78.4 | 78.4
Netherlands | Renewable | Wood | Wood | 15 | 175.53 | 368.77 | 498.53
Netherlands | Renewable | Grasscrops | Grasscrops | 11.7 | 21.9 | 19.6 | 17.1
Netherlands | Renewable | Dry organic matter | Dry organic matter | 5.3 | 0 | 0 | 0
Netherlands | Renewable | Manure | Manure | 20 | 0 | 0 | 0
Netherlands | Renewable | Sugars | Sugars | 0 | 20.9 | 0 | 0
Netherlands | Renewable | Wind Energy | Wind Energy | 70.7 | 374 | 393.5 | 501.8
Netherlands | Renewable | Solar Energy | Solar Energy | 69.62 | 77.89 | 113.78 | 206.24
Netherlands | Renewable | Ambient Energy | Ambient Energy | 2.6 | 41.07 | 28.82 | 36.28
Netherlands | Renewable | Geothermal Energy | Geothermal Energy | 4.94 | 50 | 51 | 71.56
Netherlands | Renewable | Solar Heat | Solar Heat | 0.89 | 1 | 0 | 0

## EnergyCosts
Node | Activity | 2022 | 2030 | 2040 | 2050
Europe | Electricity EU | 102.2 | 10.44 | 10.79 | 4.44
Netherlands | Syn Kerosene | 0 | 358.53 | 0 | 345.17
Netherlands | Methanol | 0 | 247.7 | 247.32 | 237.09
Netherlands | Syn Diesel | 0 | 358.8 | 358.33 | 345.43
Netherlands | Bio Kerosene | 43.34 | 23.75 | 17.87 | 16.55
Netherlands | Ammonia | 53.63 | 151.46 | 157.43 | 591.68
Netherlands | Hydrogen HD | 31.51 | 8.18 | 5.88 | 5.77
Netherlands | Syn Naphtha | 0 | 346.03 | 345.6 | 332.53
Netherlands | Syngas | 0 | 242.95 | 242.12 | 230.95
Netherlands | Hydrogen LD | 31.3 | 8.18 | 5.88 | 0.06
Netherlands | Biomass | 11.82 | 9.8 | 10.04 | 10.11
Netherlands | Coal | 10.95 | 2.76 | 2.07 | 1.95
Netherlands | Electricity NL - HVNS | 0 | 0.1 | 0.1 | 0.1
Netherlands | Electricity NL - HV | 100.76 | 10.32 | 10.57 | 13.33
Netherlands | Electricity NL - LV | 99.24 | 10.5 | 10.53 | 13.66
Netherlands | Heat LT Houses C-G | 25.63 | 18.56 | 6.81 | 7.9
Netherlands | Heat LT Houses A+,A,B | 25.3 | 24.51 | 6.65 | 15.26
Netherlands | Heat LT Services | 28.89 | 6.57 | 4.74 | 4.37
Netherlands | Heat LT Network | 14.55 | 4.82 | 1.91 | 7.75
Netherlands | Heat LT Agriculture | 32.33 | 86.03 | 99.19 | 225.98
Netherlands | Heat HT Industry | 31.02 | 10.65 | 13.77 | 14.24
Netherlands | Heat LT Industry | 30.7 | 217.26 | 217.26 | 217.26
Netherlands | Furnace Heat Industry | 28.79 | 8.4 | 6.07 | 5.59
Netherlands | Blast Furnace Gas | 234.96 | 180.86 | 17.89 | 84.83
Netherlands | LPG | 20.15 | 11.39 | 9.56 | 9.11
Netherlands | Naphtha | 15.21 | 13.04 | 9.78 | 9
Netherlands | Road Fuel | 20.01 | 23.01 | 22.15 | 26.76
Netherlands | Kerosene | 27.8 | 23.72 | 17.87 | 16.45
Netherlands | Fuel Oil | 16.13 | 13.83 | 10.37 | 9.55
Netherlands | Other Oil Products | 15.51 | 12.51 | 9.56 | 9.11
Netherlands | Bio Naphtha | 15.21 | 29.41 | 9.78 | 23.37
Netherlands | Bio Ethanol | 0 | 95.73 | 41.58 | 31.91
Netherlands | Bio Diesel | 5538.73 | 25.25 | 41.47 | 20.91
Netherlands | Bio LPG | 6.35 | 41.06 | 34.44 | 27.82
Netherlands | Natural Gas HD | 25.15 | 6.52 | 4.69 | 4.6
Netherlands | Natural Gas LD | 25.09 | 6.52 | 4.69 | 4.6
Netherlands | Natural Gas LNG | 24.6 | 6.29 | 4.6 | 4.6
Netherlands | Crude Oil | 13.45 | 11.53 | 8.65 | 7.96
Netherlands | National Natural Gas | 24.6 | 6.29 | 0 | 0
Netherlands | Municipal Waste | 3.23 | 3.78 | 3.78 | 3.78
Netherlands | Waste for incineration | -0.58 | -0.06 | -0.07 | -0.08
Netherlands | Residual Plastic Waste | -0.62 | -0.06 | -0.07 | -0.08
Netherlands | Wood | 9.7 | 10.17 | 10.19 | 10.2
Netherlands | Grasscrops | 8.78 | 8 | 7.76 | 7.54
Netherlands | Dry organic matter | 24.52 | 35.16 | 35.12 | 10.22
Netherlands | Manure | 6.39 | 6.43 | 6.46 | 6.48
Netherlands | Sugars | 3.96 | 4.22 | 4.25 | 4.28
Netherlands | Starch | 0 | 49.6 | 9.38 | 11.41
Netherlands | Vegetable Oil | 8.65 | 34.23 | 34.78 | 34.53
Netherlands | Biomethane | 0 | 19.39 | 19.39 | 19.39

## EnergyCosts_secondary
Node | Activity | 2022 | 2030 | 2040 | 2050
Netherlands | Syn Naphtha | 0 | 346.03 | 345.6 | 332.53
Netherlands | BTX aromatics production - Chemical Industry | 15.75 | 12.53 | 9.59 | 9.34
Netherlands | Blast Furnace Gas | 234.96 | 0 | 0 | 0
Netherlands | LPG | 20.15 | 11.39 | 9.56 | 9.11
Netherlands | Other Oil Products | 15.51 | 12.51 | 9.56 | 9.11
Netherlands | Renewable H2 Credit | 0 | 0 | 251.07 | 316.66
Netherlands | Mixed Plastic Waste | 33.1 | 49.02 | 12.32 | 4.47
Netherlands | Residual Plastic Waste | -0.62 | -0.06 | -0.07 | -0.08
Netherlands | Renewable CO2 Credit | 0 | 0 | 13.72 | 13.54
Netherlands | CO2 Air ETS | 25.39 | 43.32 | 42.73 | 72.1
Netherlands | CO2 Air n-ETS | 17.26 | 10.22 | 9.39 | 11.66
International | CO2 Air Int. Transport | 14.5 | 6.29 | 8.05 | 7.01
International | CO2 Air Feedstock end of lifetime | 21.21 | 26.25 | 21.75 | 33.75

## ShadowEnergyPrices
Node | Activity | 2022 | 2030 | 2040 | 2050
Netherlands | Bio Kerosene | 130.01 | 71.25 | 53.61 | 49.66
Netherlands | Ammonia | 526.44 | 95.51 | 76.77 | 52.9
Netherlands | Biomass | 1380.15 | 31.19 | 30.66 | 30.66
Netherlands | Coal | 32.84 | 8.27 | 6.2 | 5.84
Netherlands | Heat LT Houses C-G | 104.8 | 78.67 | 69.08 | 79.26
Netherlands | Heat LT Houses A+,A,B | 104.8 | 78.67 | 69.08 | 79.26
Netherlands | Heat LT Services | 104.56 | 77.67 | 64.05 | 79.03
Netherlands | Heat LT Agriculture | 83.22 | 34.05 | 32.24 | 29.74
Netherlands | Heat HT Industry | 3765.97 | 57.19 | 38.8 | 17.52
Netherlands | Heat LT Industry | 3765.97 | 44.46 | 17.18 | 14.83
Netherlands | Furnace Heat Industry | 99.42 | 80.78 | 47.1 | 53.51
Netherlands | Blast Furnace Gas | 84.14 | 542.59 | 53.66 | 254.49
Netherlands | Naphtha | 45.63 | 55.86 | 29.33 | 27
Netherlands | Road Fuel | 86.55 | 74.18 | 39.99 | 35.15
Netherlands | Kerosene | 83.39 | 71.16 | 53.61 | 49.35
Netherlands | Fuel Oil | 48.39 | 41.48 | 31.11 | 28.64
Netherlands | Bio Naphtha | 45.63 | 88.23 | 29.34 | 70.11
Netherlands | Bio Ethanol | 0 | 276.51 | 124.73 | 95.72
Netherlands | Bio Diesel | 16616.2 | 75.76 | 124.42 | 62.74
Netherlands | Bio LPG | 19.06 | 123.19 | 103.32 | 83.45
Netherlands | Natural Gas LNG | 73.79 | 18.86 | 13.81 | 13.81
Netherlands | Crude Oil | 40.36 | 45.13 | 25.95 | 23.89
Netherlands | National Natural Gas | 73.79 | 18.86 | 0 | 0
Netherlands | Municipal Waste | 854.04 | 2112.92 | 15246.93 | 14023.85
Netherlands | Wood | 1380.15 | 31.19 | 30.66 | 30.66
Netherlands | Grasscrops | 1380.15 | 31.19 | 30.66 | 30.66
Netherlands | Dry organic matter | 1380.15 | 105.49 | 105.36 | 30.66
Netherlands | Manure | 19.16 | 19.28 | 19.38 | 19.43
Netherlands | Sugars | 11.88 | 72.12 | 12.75 | 12.83
Netherlands | Starch | 0 | 148.79 | 28.13 | 34.22
Netherlands | Vegetable Oil | 25.94 | 102.7 | 104.33 | 103.58
Netherlands | Biomethane | 0 | 58.17 | 58.17 | 58.17

## ShadowGHGPrices
Node | Activity | 2030 | 2040 | 2050
Netherlands | Emitted neGHG - Residential - CO2 | -36.75 | -73.51 | -73.51
Netherlands | Emitted neGHG - Services - CH4 | -36.75 | -66.9 | 0
Netherlands | Emitted neGHG - Agriculture - CO2 | -36.75 | -133.81 | 0
Netherlands | Emitted neGHG - Agriculture - CH4 | -36.75 | -381.98 | -416.02
Netherlands | Emitted neGHG - Agriculture - N2O | -36.75 | -381.98 | -416.02
Netherlands | Emitted neGHG - Industry - CO2 | -36.75 | -381.98 | -416.02
Netherlands | Emitted neGHG - Industry - CH4 | -36.75 | -381.98 | -416.02
Netherlands | Emitted neGHG - Industry - N2O | -36.75 | -381.98 | -416.02
Netherlands | Emitted neGHG - Industry - F-gas | -36.75 | -53.52 | 0
Netherlands | Emitted neGHG - Transport - CH4 | -36.75 | -66.9 | 0
Netherlands | Emitted neGHG - Transport - N2O | -36.75 | -113.73 | 0
Netherlands | Emitted neGHG - Transport - F-gas | -36.75 | -62.44 | 0
Netherlands | Emitted neGHG - LULUCF - CO2 | -36.75 | -381.98 | -416.02

## ShadowCO2Prices
Node | 2030 | 2040 | 2050
NL | -12.25 | -127.33 | -138.67

## Primary_Balance
Node | Type | Carrier | 2022 | 2030 | 2040 | 2050
Netherlands | Total | Nuclear | 40.37 | 40.37 | 40.37 | 0
Netherlands | Total | Electricity | 80.16 | 80.16 | 80.16 | 80.16
Netherlands | Total | Oil Products | 3538.45 | 3138.39 | 2419.7 | 1400.84
Netherlands | Total | Natural Gas | 2472.65 | 2387.85 | 1734.83 | 1070.9
Netherlands | Total | Biomass | 52 | 218.33 | 388.37 | 515.63
Netherlands | Total | Coal | 116.85 | 2.93 | 2.76 | 2.76
Netherlands | Total | Wind | 70.7 | 374 | 393.5 | 501.8
Netherlands | Total | Solar | 69.62 | 77.89 | 113.78 | 206.24
Netherlands | Total | Other RE | 8.43 | 92.07 | 79.82 | 107.84
Netherlands | Total | Waste | 78.4 | 78.4 | 78.4 | 78.4
Netherlands | Exports | Electricity | 83.74 | 66.99 | 66.99 | 66.99
Netherlands | Exports | Oil Products | 1973.25 | 1978.78 | 1488.2 | 913.84
Netherlands | Exports | Synfuels | 0 | 44.88 | 0 | 20.59
Netherlands | Exports | Natural Gas | 1198 | 1198 | 599 | 0
Netherlands | Net | Nuclear | 40.37 | 40.37 | 40.37 | 0
Netherlands | Net | Electricity | -3.58 | 13.17 | 13.17 | 13.17
Netherlands | Net | Oil Products | 1565.2 | 1159.62 | 931.5 | 487
Netherlands | Net | Synfuels | 0 | -44.88 | 0 | -20.59
Netherlands | Net | Natural Gas | 1274.65 | 1189.85 | 1135.83 | 1070.9
Netherlands | Net | Biomass | 52 | 218.33 | 388.37 | 515.63
Netherlands | Net | Coal | 116.85 | 2.93 | 2.76 | 2.76
Netherlands | Net | Wind | 70.7 | 374 | 393.5 | 501.8
Netherlands | Net | Solar | 69.62 | 77.89 | 113.78 | 206.24
Netherlands | Net | Other RE | 8.43 | 92.07 | 79.82 | 107.84
Netherlands | Net | Waste | 78.4 | 78.4 | 78.4 | 78.4

## Primary_Renewable
Node | Carrier | 2022 | 2030 | 2040 | 2050
Netherlands | Biomass | 52 | 218.33 | 388.37 | 515.63
Netherlands | Wind | 70.7 | 374 | 393.5 | 501.8
Netherlands | Solar | 69.62 | 77.89 | 113.78 | 206.24
Netherlands | Other RE | 8.43 | 92.07 | 79.82 | 107.84

## Final_Decomposition
Node | Type | 2022 | 2030 | 2040 | 2050
Netherlands | Net Primary | 3272.63 | 3201.73 | 3177.48 | 2963.15
Netherlands | Net energy transformations | 928.23 | 967.88 | 945.36 | 945.39
Netherlands | Total final incl. bunkers | 2827.8 | 2561.39 | 2562.4 | 2333.52
Netherlands | Int. Transport | 617.48 | 616.14 | 614.38 | 612.62
Netherlands | Total final excl. bunkers | 2210.32 | 1945.25 | 1948.02 | 1720.9
Netherlands | Feedstock | 499.36 | 438.15 | 422.94 | 398.23
Netherlands | Final energy use | 1710.97 | 1507.1 | 1525.08 | 1322.67
Netherlands | Final Losses | 93.99 | 93.42 | 187.25 | 206.99
Netherlands | Electricity final | 385.88 | 408.92 | 499.45 | 657.39
Netherlands | Electricity total | 416.72 | 562.79 | 635.91 | 853.19

## Sankey
Node | Type | Source | Sink | 2022 | 2030 | 2040 | 2050
Netherlands | Primary | Primary | Nuclear | 40.37 | 40.37 | 40.37 | 0
Netherlands | Primary | Primary | Electricity | 80.16 | 80.16 | 80.16 | 80.16
Netherlands | Primary | Primary | Oil Products | 1118.32 | 138.39 | 150.93 | 238.7
Netherlands | Primary | Primary | Natural Gas | 2472.65 | 2387.85 | 1734.83 | 1070.9
Netherlands | Primary | Primary | Biomass | 52 | 218.33 | 388.37 | 515.63
Netherlands | Primary | Primary | Coal | 116.85 | 2.93 | 2.76 | 2.76
Netherlands | Primary | Primary | Oil | 2420.13 | 3000 | 2268.77 | 1162.14
Netherlands | Primary | Primary | Wind | 70.7 | 374 | 393.5 | 501.8
Netherlands | Primary | Primary | Solar | 69.62 | 77.89 | 113.78 | 206.24
Netherlands | Primary | Primary | Other RE | 8.43 | 92.07 | 79.82 | 107.84
Netherlands | Primary | Primary | Waste | 78.4 | 78.4 | 78.4 | 78.4
Netherlands | Conversion | Hydrogen | Electricity | 0 | 0 | 0.03 | 30.92
Netherlands | Conversion | Hydrogen | Heat | 0 | 0 | 0.02 | 22.27
Netherlands | Conversion | Hydrogen | Natural Gas | 22.37 | 0 | 0 | 0
Netherlands | Conversion | Nuclear | Electricity | 40.37 | 40.37 | 40.37 | 0
Netherlands | Conversion | Electricity | Ammonia | 3.47 | 9.74 | 10.9 | 39.82
Netherlands | Conversion | Electricity | Hydrogen | 0.36 | 0.11 | 29.37 | 48.44
Netherlands | Conversion | Electricity | Heat | 13.34 | 41.28 | 34.67 | 50.84
Netherlands | Conversion | Electricity | Oil Products | 19.18 | 34.43 | 31.54 | 22.76
Netherlands | Conversion | Electricity | Synfuels | 0 | 68.76 | 52.86 | 65.6
Netherlands | Conversion | Electricity | Bio-fuels | 0 | 0.64 | 0 | 0
Netherlands | Conversion | Electricity | Natural Gas | 8.63 | 1.28 | 0.39 | 0.06
Netherlands | Conversion | Electricity | Waste | 0.05 | 0.07 | 0.06 | 0.04
Netherlands | Conversion | Heat | Hydrogen | 2.93 | 0 | 0 | 0
Netherlands | Conversion | Heat | Oil Products | 9.58 | 31.24 | 31.47 | 27.08
Netherlands | Conversion | Heat | Synfuels | 0 | 36.24 | 22.37 | 33.74
Netherlands | Conversion | Heat | Bio-fuels | 0 | 1.68 | 0 | 0
Netherlands | Conversion | Heat | Natural Gas | 3.8 | 0.32 | 0.38 | 0.23
Netherlands | Conversion | Oil Products | Hydrogen | 18.39 | 0 | 0 | 0
Netherlands | Conversion | Oil Products | Natural Gas | 350.43 | 49.05 | 58.28 | 0
Netherlands | Conversion | Synfuels | Natural Gas | 0 | 0 | 0 | 7.02
Netherlands | Conversion | Natural Gas | Ammonia | 81.9 | 76.15 | 79.42 | 55.39
Netherlands | Conversion | Natural Gas | Hydrogen | 28.9 | 8.8 | 8.8 | 74.29
Netherlands | Conversion | Natural Gas | Electricity | 389.03 | 100.03 | 63.56 | 18.7
Netherlands | Conversion | Natural Gas | Heat | 700.79 | 496.78 | 419.09 | 241
Netherlands | Conversion | Natural Gas | Oil Products | 38.47 | 46.65 | 39.75 | 23.24
Netherlands | Conversion | Natural Gas | Synfuels | 0 | 305.4 | 237.63 | 291.23
Netherlands | Conversion | Biomass | Electricity | 4.29 | 11.11 | 94.87 | 207.61
Netherlands | Conversion | Biomass | Heat | 27.71 | 163.93 | 281.08 | 295.61
Netherlands | Conversion | Biomass | Bio-fuels | 0 | 30.9 | 0.01 | 0
Netherlands | Conversion | Biomass | Natural Gas | 20 | 0 | 0 | 0
Netherlands | Conversion | Coal | Electricity | 15.38 | 0.03 | 0 | 0
Netherlands | Conversion | Coal | Heat | 7.16 | 0 | 0 | 0
Netherlands | Conversion | Oil | Oil Products | 2419.94 | 3000 | 2268.77 | 1162.14
Netherlands | Conversion | Wind | Electricity | 70.7 | 374 | 393.5 | 501.8
Netherlands | Conversion | Solar | Electricity | 69.62 | 77.89 | 113.78 | 206.24
Netherlands | Conversion | Other RE | Heat | 8.43 | 92.07 | 79.82 | 107.84
Netherlands | Conversion | Waste | Electricity | 30 | 40.74 | 33.05 | 29.39
Netherlands | Conversion | Waste | Heat | 49 | 40.24 | 35.12 | 34.06
Netherlands | Final | Ammonia | Industry | 54.1 | 54.1 | 54.1 | 54.1
Netherlands | Final | Ammonia | Transport | 0 | 1.48 | 4.47 | 4.51
Netherlands | Final | Hydrogen | Industry | 0 | 1.95 | 1.95 | 1.95
Netherlands | Final | Hydrogen | Transport | 0 | 4.6 | 4.6 | 0
Netherlands | Final | Electricity | Residential | 80.1 | 85.42 | 86.83 | 86.39
Netherlands | Final | Electricity | Services | 124.9 | 138.75 | 160.89 | 190.37
Netherlands | Final | Electricity | Agriculture | 25.88 | 28.49 | 32.47 | 38.4
Netherlands | Final | Electricity | Industry | 147.93 | 136.34 | 161.08 | 179.84
Netherlands | Final | Electricity | Transport | 7.57 | 20.58 | 58.78 | 162.72
Netherlands | Final | Heat | Residential | 311.2 | 314.06 | 299.74 | 188.99
Netherlands | Final | Heat | Services | 122.49 | 100.46 | 104.71 | 108.61
Netherlands | Final | Heat | Agriculture | 72.53 | 72.53 | 72.53 | 72.53
Netherlands | Final | Heat | Industry | 177.78 | 159.92 | 150.45 | 150.77
Netherlands | Final | Oil Products | Agriculture | 24.15 | 24.43 | 25.19 | 25.18
Netherlands | Final | Oil Products | Industry | 416.84 | 96.27 | 105.5 | 47.22
Netherlands | Final | Oil Products | Transport | 986.1 | 862.52 | 665.24 | 344.87
Netherlands | Final | Synfuels | Industry | 0 | 190.91 | 187.57 | 213.31
Netherlands | Final | Synfuels | Transport | 0 | 0 | 2.67 | 3.35
Netherlands | Final | Bio-fuels | Industry | 0 | 19.72 | 0 | 0
Netherlands | Final | Natural Gas | Industry | 55.54 | 44.8 | 44.57 | 44.59
Netherlands | Final | Natural Gas | Transport | 26.21 | 111.62 | 246.66 | 322.9
Netherlands | Final | Biomass | Industry | 0 | 12.39 | 12.41 | 12.41
Netherlands | Final | Coal | Industry | 116.85 | 2.93 | 2.76 | 2.76
Netherlands | Final | Oil | Industry | 0.18 | 0 | 0 | 0
Netherlands | Final | Waste | Industry | 78.4 | 78.4 | 78.4 | 78.4
Netherlands | Exports | Electricity | Exports | 83.74 | 66.99 | 66.99 | 66.99
Netherlands | Exports | Oil Products | Exports | 1973.25 | 1978.78 | 1488.2 | 913.84
Netherlands | Exports | Synfuels | Exports | 0 | 44.88 | 0 | 20.59
Netherlands | Exports | Natural Gas | Exports | 1198 | 1198 | 599 | 0
Netherlands | Losses | Ammonia | Losses | 31.27 | 31.51 | 33.15 | 38.61
Netherlands | Losses | Hydrogen | Losses | 7.49 | 2.28 | 2.28 | 19.26
Netherlands | Losses | Electricity | Losses | 152.81 | 57.27 | 53.8 | 87.92
Netherlands | Losses | Heat | Losses | 149.28 | 155.02 | 239.05 | 254.6
Netherlands | Losses | Oil Products | Losses | 205.06 | 288.69 | 238.34 | 142.81
Netherlands | Losses | Synfuels | Losses | 0 | 174.62 | 122.63 | 153.32
Netherlands | Losses | Bio-fuels | Losses | 0 | 13.5 | 0 | 0
Netherlands | Losses | Natural Gas | Losses | 26 | 3.66 | 0 | 0
Netherlands | Losses | Waste | Losses | -5.64 | -7.48 | -6.66 | -3.77

## SupplyDemand
Node | Activity | Type | Tech_ID | Name | 2022 | 2030 | 2040 | 2050
Europe | Syn Kerosene | demand | OPE03_03 | Exports of syn-based kerosene | 0 | -4.5 | 0 | -20.59
Europe | Syn Diesel | demand | OPE02_03 | Exports of syn-based road fuels | 0 | -29.9 | 0 | 0
Europe | Syn Naphtha | demand | OPE01_03 | Exports of syn-based naphtha | 0 | -10.47 | 0 | 0
Europe | Natural Gas Exports | supply | NGE01_01 | Exports of Natural Gas | 1198 | 1198 | 599 | 0
Europe | Naphtha Exports | supply | OPE01_03 | Exports of syn-based naphtha | 0 | 10.47 | 0 | 0
Europe | Naphtha Exports | supply | OPE01_01 | Exports of oil-based naphtha | 556 | 545.53 | 417 | 278
Europe | Road Fuel Exports | supply | OPE02_03 | Exports of syn-based road fuels | 0 | 29.9 | 0 | 0
Europe | Road Fuel Exports | supply | OPE02_01 | Exports of oil-based road fuels | 846 | 816.1 | 634.5 | 423
Europe | Kerosene Exports | supply | OPE03_03 | Exports of syn-based kerosene | 0 | 4.5 | 0 | 20.59
Europe | Kerosene Exports | supply | OPE03_01 | Exports of oil-based kerosene | 353 | 348.5 | 264.75 | 155.91
Europe | Electricity demand - EU | supply | PEU01_01 | Dummy standard electricity consumption - EU | 4260 | 4860 | 5467.5 | 6075
Europe | Electricity EU | supply | PEU01_02 | Inland generation - Power EU | 4259.66 | 4876.08 | 5483.58 | 6091.08
Europe | Electricity EU | supply | PEU01_03 | Export from NL to Power EU | 82.1 | 65.68 | 65.68 | 65.68
Europe | Electricity EU | demand | PEU01_01 | Dummy standard electricity consumption - EU | -4260 | -4860 | -5467.5 | -6075
Europe | Electricity NL - HV | demand | PEU01_03 | Export from NL to Power EU | -83.74 | -66.99 | -66.99 | -66.99
Europe | Naphtha | demand | OPE01_01 | Exports of oil-based naphtha | -556 | -545.53 | -417 | -278
Europe | Road Fuel | demand | OPE02_01 | Exports of oil-based road fuels | -846 | -816.1 | -634.5 | -423
Europe | Kerosene | demand | OPE03_01 | Exports of oil-based kerosene | -353 | -348.5 | -264.75 | -155.91
Europe | Natural Gas HD | demand | NGE01_01 | Exports of Natural Gas | -1198 | -1198 | -599 | 0
Europe | CO2 Air Feedstock end of lifetime | supply | OPE01_03 | Exports of syn-based naphtha | 0 | 0.74 | 0 | 0
Europe | CO2 Air Feedstock end of lifetime | supply | OPE02_03 | Exports of syn-based road fuels | 0 | 2.18 | 0 | 0
Europe | CO2 Air Feedstock end of lifetime | supply | OPE03_03 | Exports of syn-based kerosene | 0 | 0.32 | 0 | 1.48
Europe | CO2 Air Feedstock end of lifetime | supply | OPE01_01 | Exports of oil-based naphtha | 39.48 | 38.73 | 29.61 | 19.74
Europe | CO2 Air Feedstock end of lifetime | supply | OPE02_01 | Exports of oil-based road fuels | 61.76 | 59.58 | 46.32 | 30.88
Europe | CO2 Air Feedstock end of lifetime | supply | OPE03_01 | Exports of oil-based kerosene | 25.42 | 25.09 | 19.06 | 11.23
Netherlands | Bunker Navigation | supply | TNB01_01 | Heavy Oil Ship - International | 104.76 | 88 | 66 | 44
Netherlands | Bunker Navigation | supply | TNB01_06 | LNG Ship - International | 5.24 | 22 | 44 | 66
Netherlands | Syn Kerosene | supply | RFS02_02 | Synkerosene oriented methanol to fuels - Refineries | 0 | 4.5 | 0 | 20.59
Netherlands | Methanol | supply | RFS04_01 | Methanol from syngas - Refineries | 0 | 230.79 | 173.46 | 228.35
Netherlands | Methanol | demand | ICH01_12 | Methanol to olefins - Petrochemical industry | 0 | -172.3 | -168.93 | -187.66
Netherlands | Methanol | demand | RFS01_02 | Syndiesel oriented methanol to fuels - Refineries | 0 | -50.84 | -4.53 | -5.7
Netherlands | Methanol | demand | RFS02_02 | Synkerosene oriented methanol to fuels - Refineries | 0 | -7.65 | 0 | -35
Netherlands | Syn Diesel | supply | RFS01_02 | Syndiesel oriented methanol to fuels - Refineries | 0 | 29.9 | 2.67 | 3.35
Netherlands | Syn Diesel | demand | TRC01_04 | ICE Syn Diesel Vehicle - Cars | 0 | 0 | -2.67 | -2.67
Netherlands | Syn Diesel | demand | TNI01_05 | Syn Diesel Ship - Inland | 0 | 0 | 0 | -0.69
Netherlands | Ammonia | supply | Amm01_01 | Haber Bosch with H2 from SMR - Ammonia Production | 54.1 | 22.02 | 0 | 0
Netherlands | Ammonia | supply | Amm01_02 | Haber Bosch with H2 from SMR wCCUS - Ammonia Production | 0 | 14.56 | 36.59 | 36.59
Netherlands | Ammonia | supply | Amm01_05 | Haber Bosch with electrolyzer - Ammonia Production | 0 | 0 | 0 | 22.02
Netherlands | Ammonia | supply | Amm01_08 | Haber Bosch with eSMR and CC - Ammonia Production | 0 | 18.99 | 21.98 | 0
Netherlands | Ammonia | demand | IFE01_01 | Nitric Acid production from Ammonia -Fertilizers | -12.24 | -12.24 | -12.24 | -12.24
Netherlands | Ammonia | demand | IFE02_02 | Urea production from Ammonia and CCUS - Fertilizers | -19.3 | -19.3 | -19.3 | -19.3
Netherlands | Ammonia | demand | IFE03_01 | Ammonia demand for other fertilizers - Fertilizers | -22.56 | -22.56 | -22.56 | -22.56
Netherlands | Ammonia | demand | TNI01_07 | Ammonia Ship - Inland | 0 | -1.48 | -4.47 | -4.51
Netherlands | Hydrogen HD | supply | ICH01_14 | Propylene from PDH alkenation of LPG - Petrochemicals | 0.93 | 0 | 0 | 0
Netherlands | Hydrogen HD | supply | ICH01_40 | CO2 electrolysis | 0 | 0 | 0.05 | 0.08
Netherlands | Hydrogen HD | supply | ICL01_01 | Chlor - alkali finite gap brine electrolysis - Chlorine production | 0.04 | 0.03 | 0.03 | 0.03
Netherlands | Hydrogen HD | supply | Hyd01_01 | Gas Reforming - Hydrogen Production | 21.41 | 6.52 | 6.52 | 55.03
Netherlands | Hydrogen HD | demand | IOE01_02 | Improved other ETS industry - Other ETS Industry | 0 | -1.7 | -1.7 | -1.7
Netherlands | Hydrogen HD | demand | ION01_03 | Improved other non-ETS industry (syn feedstock) - Other non-ETS Industry | 0 | -0.25 | -0.25 | -0.25
Netherlands | Hydrogen HD | demand | PNL01_09 | Hydrogen CCGT - Power NL | 0 | 0 | -0.03 | -30.92
Netherlands | Hydrogen HD | demand | LTN01_07 | Boiler Hydrogen - LT Heat for Network | 0 | 0 | -0.02 | -22.27
Netherlands | Hydrogen HD | demand | Gas01_02 | Methane from Hydrogen - Final Gas | -22.37 | 0 | 0 | 0
Netherlands | Hydrogen HD | demand | Hyd04_02 | HD to LD compressor - Hydrogen Production | 0 | -4.6 | -4.6 | 0
Netherlands | Syn Naphtha | supply | RFS01_02 | Syndiesel oriented methanol to fuels - Refineries | 0 | 9.87 | 0.88 | 1.11
Netherlands | Syn Naphtha | supply | RFS02_02 | Synkerosene oriented methanol to fuels - Refineries | 0 | 1.49 | 0 | 6.79
Netherlands | Syn Naphtha | demand | ICH01_04 | Existing syn-naphtha steam cracker wCCUS (MEA postcombustion) - Petrochemical industry | 0 | 0 | 0 | -7.02
Netherlands | Syn Naphtha | demand | ION01_03 | Improved other non-ETS industry (syn feedstock) - Other non-ETS Industry | 0 | -0.88 | -0.88 | -0.88
Netherlands | Syngas | supply | WAI01_10 | Gasification of plastic waste to syngas - Waste Management | 0 | 2.15 | 0 | 10.53
Netherlands | Syngas | supply | RFS03_04 | Syngas from eSMR | 0 | 228.44 | 177.74 | 217.84
Netherlands | Syngas | demand | IBM01_17 | DRI-fed EAF with syngas fuel and biomass reducing agent - Steel Production | 0 | -17.73 | -17.75 | -17.75
Netherlands | Syngas | demand | RFS04_01 | Methanol from syngas - Refineries | 0 | -212.86 | -159.99 | -210.62
Netherlands | Hydrogen LD | supply | Hyd04_02 | HD to LD compressor - Hydrogen Production | 0 | 4.6 | 4.6 | 0
Netherlands | Hydrogen LD | demand | TRH01_08 | Hydrogen Fuel Cell Vehicle - HDV | 0 | -4.6 | -4.6 | 0
Netherlands | Biomass | supply | Bio01_01 | Biomass from wood - Final Biomass | 15 | 104.98 | 292.98 | 481.4
Netherlands | Biomass | supply | Bio01_02 | Biomass from grasscrops - Final Biomass | 11.7 | 21.9 | 19.6 | 17.1
Netherlands | Biomass | supply | Bio01_03 | Biomass from agriculture residues - Final Biomass | 5.3 | 0 | 0 | 0
Netherlands | Biomass | demand | IBM01_17 | DRI-fed EAF with syngas fuel and biomass reducing agent - Steel Production | 0 | -12.39 | -12.41 | -12.41
Netherlands | Biomass | demand | PNL01_13 | Biomass - Power NL | 0 | -1.13 | -1.37 | -74.13
Netherlands | Biomass | demand | LTN01_03 | Boiler Biomass - LT Heat for Network | 0 | -7 | 0 | 0
Netherlands | Biomass | demand | LTN01_04 | Boiler Biomass wCCS - LT Heat for Network | 0 | 0 | 0 | -51.63
Netherlands | Biomass | demand | HTI01_07 | Boiler Biomass - HT Heat for Industry | -19.71 | -78.84 | -15.56 | 0
Netherlands | Biomass | demand | HTI01_08 | Boiler Biomass wCCS - HT Heat for Industry | 0 | 0 | -52.98 | -52.98
Netherlands | Biomass | demand | HTI01_14 | CHP Biomass - HT Heat for Industry | -12.29 | -27.52 | 0 | 0
Netherlands | Biomass | demand | HTI01_15 | CHP Biomass wCCS - HT Heat for Industry | 0 | 0 | -230.24 | -307.34
Netherlands | Biomass | demand | RFB02_02 | Biodiesel oriented hydro pyrolisis - Refineries | 0 | 0 | -0.01 | 0
Netherlands | Coal | supply | EPF01_01 | Imported Coal | 116.85 | 2.93 | 2.76 | 2.76
Netherlands | Coal | demand | IBM01_01 | Blast furnace BOF - Steel Production | -113.95 | -0.17 | 0 | 0
Netherlands | Coal | demand | ION01_01 | Reference other non-ETS industry - Other non-ETS Industry | -2.9 | -2.76 | -2.76 | -2.76
Netherlands | Electricity demand - Residential | supply | Res01_01 | Dummy standard electricity consumption - Residential | 79.6 | 83.41 | 78.81 | 54.33
Netherlands | Electricity demand - Residential | supply | Res01_02 | Flexible standard electricity consumption - Residential | 0.5 | 2 | 8 | 32
Netherlands | Houses - Residential Flats | supply | Res02_01 | House with insulation GFE - Residential Flats | 1000 | 1000 | 1000 | 0
Netherlands | Houses - Residential Flats | supply | Res02_02 | House with insulation DC - Residential Flats | 1066 | 1066 | 1066 | 0
Netherlands | Houses - Residential Flats | supply | Res02_03 | House with insulation B - Residential Flats | 500 | 500 | 500 | 0
Netherlands | Houses - Residential Flats | supply | Res02_04 | House with insulation A - Residential Flats | 250 | 250 | 250 | 250
Netherlands | Houses - Residential Flats | supply | Res02_05 | House with insulation A+ - Residential Flats | 100 | 293.46 | 344.19 | 2892.78
Netherlands | Houses - Residential Terrace | supply | Res03_01 | House with insulation GFE - Residential Terrace | 800 | 800 | 800 | 0
Netherlands | Houses - Residential Terrace | supply | Res03_02 | House with insulation DC - Residential Terrace | 1270 | 1270 | 1270 | 0
Netherlands | Houses - Residential Terrace | supply | Res03_03 | House with insulation B - Residential Terrace | 810 | 810 | 810 | 700
Netherlands | Houses - Residential Terrace | supply | Res03_04 | House with insulation A - Residential Terrace | 380 | 380 | 380 | 380
Netherlands | Houses - Residential Terrace | supply | Res03_05 | House with insulation A+ - Residential Terrace | 120 | 344.24 | 403.04 | 2562.87
Netherlands | Houses - Residential Dwellings | supply | Res04_01 | House with insulation GFE - Residential Dwellings | 500 | 500 | 500 | 0
Netherlands | Houses - Residential Dwellings | supply | Res04_02 | House with insulation DC - Residential Dwellings | 500 | 500 | 500 | 0
Netherlands | Houses - Residential Dwellings | supply | Res04_03 | House with insulation B - Residential Dwellings | 500 | 500 | 500 | 0
Netherlands | Houses - Residential Dwellings | supply | Res04_04 | House with insulation A - Residential Dwellings | 100 | 100 | 130.39 | 130.39
Netherlands | Houses - Residential Dwellings | supply | Res04_05 | House with insulation A+ - Residential Dwellings | 147 | 262.9 | 262.9 | 1752.47
Netherlands | Electricity demand - Services | supply | Ser01_01 | Dummy standard electricity consumption - Services | 124.9 | 136.74 | 150.87 | 150.29
Netherlands | Electricity demand - Services | supply | Ser01_02 | Flexible standard electricity consumption - Services | 0 | 2 | 10 | 40
Netherlands | Space - Services | supply | Ser02_01 | Space with insulation GFE - Services | 135 | 0 | 0 | 0
Netherlands | Space - Services | supply | Ser02_02 | Space with insulation DC - Services | 100 | 235 | 235 | 235
Netherlands | Space - Services | supply | Ser02_03 | Space with insulation B - Services | 188.73 | 188.73 | 188.73 | 148.73
Netherlands | Space - Services | supply | Ser02_04 | Space with insulation A - Services | 10 | 10 | 10 | 0
Netherlands | Space - Services | supply | Ser02_05 | Space with insulation A+ - Services | 5 | 53.63 | 131.35 | 284.68
Netherlands | Electricity demand - Agricuture | supply | Agr01_01 | Dummy standard electricity consumption - Agriculture | 25.2 | 27.99 | 32.46 | 38.39
Netherlands | Heat demand - Agriculture | supply | Agr02_01 | Dummy balance heat consumption - Agriculture Horticulture | 72.53 | 72.53 | 72.53 | 72.53
Netherlands | Machinery - Agriculture | supply | Agr04_01 | Fuel based Machinery - Agriculture | 23.1 | 23.67 | 25.17 | 25.17
Netherlands | Machinery - Agriculture | supply | Agr04_02 | Hybrid Machinery - Agriculture | 2.1 | 1.53 | 0.03 | 0.03
Netherlands | Steel production - Basic Metals Industry | supply | IBM01_01 | Blast furnace BOF - Steel Production | 6.14 | 0.01 | 0 | 0
Netherlands | Steel production - Basic Metals Industry | supply | IBM01_17 | DRI-fed EAF with syngas fuel and biomass reducing agent - Steel Production | 0 | 6.13 | 6.14 | 6.14
Netherlands | Nitric Acid production - Fertilizers Industry | supply | IFE01_01 | Nitric Acid production from Ammonia -Fertilizers | 2.4 | 2.4 | 2.4 | 2.4
Netherlands | Urea production - Fertilizers Industry | supply | IFE02_02 | Urea production from Ammonia and CCUS - Fertilizers | 1.8 | 1.8 | 1.8 | 1.8
Netherlands | Other Ammonia based fertilizers - Fertilizers Industry | supply | IFE03_01 | Ammonia demand for other fertilizers - Fertilizers | 1.2 | 1.2 | 1.2 | 1.2
Netherlands | Ethylene production - Chemical Industry | supply | ICH01_23 | Dummy - conversion of ethylene use to ethylene final | 0.4 | 0.4 | 0.4 | 0.4
Netherlands | Propylene production - Chemical Industry | supply | ICH01_22 | Dummy - conversion of propylene use to propylene final | 0.97 | 0.97 | 0.97 | 0.97
Netherlands | Butadiene production - Chemical Industry | supply | ICH01_01 | Existing naphtha steam cracker - Petrochemical industry | 0.33 | 0.05 | 0.05 | 0
Netherlands | Butadiene production - Chemical Industry | supply | ICH01_04 | Existing syn-naphtha steam cracker wCCUS (MEA postcombustion) - Petrochemical industry | 0 | 0 | 0 | 0.01
Netherlands | Butadiene production - Chemical Industry | supply | ICH01_12 | Methanol to olefins - Petrochemical industry | 0 | 1.43 | 1.4 | 1.56
Netherlands | Butadiene production - Chemical Industry | supply | ICH01_17 | Butadiene imports - Petrochemical industry | 0.02 | 0 | 0 | 0
Netherlands | BTX aromatics production - Chemical Industry | supply | ICH01_01 | Existing naphtha steam cracker - Petrochemical industry | 1.01 | 0.14 | 0.17 | 0
Netherlands | BTX aromatics production - Chemical Industry | supply | ICH01_04 | Existing syn-naphtha steam cracker wCCUS (MEA postcombustion) - Petrochemical industry | 0 | 0 | 0 | 0.02
Netherlands | BTX aromatics production - Chemical Industry | supply | RFP03_01 | Deep cracking refinery - Refineries | 3.51 | 2.8 | 2.13 | 0.13
Netherlands | BTX aromatics production - Chemical Industry | supply | RFP03_02 | Deep cracking refinery wCCS - Refineries | 0 | 2.82 | 3.5 | 3.5
Netherlands | BTX aromatics production - Chemical Industry | supply | RFP03_03 | Basic cracking refinery - Refineries | 2.37 | 2.05 | 0.85 | 0
Netherlands | BTX aromatics production - Chemical Industry | supply | RFP03_05 | Koch refinery - Refineries | 0 | 0.14 | 0 | 0
Netherlands | LDPE production - Chemical Industry | supply | ICH01_18 | High-pressure polymerisation of low-density polyethylene (LDPE) | 0.58 | 0.47 | 0.48 | 0.53
Netherlands | LDPE production - Chemical Industry | supply | WAI01_07 | Mechanical recycling of PE | 0.09 | 0.11 | 0.1 | 0.06
Netherlands | LLDPE production - Chemical Industry | supply | ICH01_19 | Solution polymerisation of linear low-density polyethylene (LLDPE) | 0.64 | 0.64 | 0.64 | 0.64
Netherlands | HDPE production - Chemical Industry | supply | ICH01_20 | Suspension/slurry polymerisation of high-density polyethylene (HDPE) | 0.25 | 0.2 | 0.2 | 0.22
Netherlands | HDPE production - Chemical Industry | supply | WAI01_07 | Mechanical recycling of PE | 0.04 | 0.05 | 0.05 | 0.03
Netherlands | Polypropylene production - Chemical Industry | supply | ICH01_21 | Gas-phase polymerisation of polypropylene (PP) | 0.47 | 0.6 | 0.6 | 0.6
Netherlands | Polypropylene production - Chemical Industry | supply | WAI01_08 | Mechanical recycling of PP | 0.13 | 0.17 | 0.15 | 0.08
Netherlands | PTA production - Chemical Industry | supply | ICH01_24 | Dummy - conversion of PTA intermediate to PTA final | 0.27 | 0.27 | 0.27 | 0.27
Netherlands | PVC production - Chemical Industry | supply | ICH01_27 | VCM production and polymerisation to PVC | 0.6 | 0.6 | 0.52 | 0.52
Netherlands | PVC production - Chemical Industry | supply | ICH01_28 | VCM production and polymerisation to PVC with electric furnaces | 0 | 0 | 0.08 | 0.08
Netherlands | Polyester production - Chemical Industry | supply | ICH01_32 | Dummy - conversion of PET to polyester | 0.34 | 0.34 | 0.34 | 0.34
Netherlands | Ethylene oxide production - Chemical Industry | supply | ICH01_36 | Dummy - conversion EO to final | 0.15 | 0.15 | 0.15 | 0.15
Netherlands | Chlorine production - Chemical Industry | supply | ICL01_02 | Dummy - conversion of chlorine to final product | 1 | 1 | 1 | 1
Netherlands | Other ETS chemicals - Chemical Industry | supply | IOC01_01 | Reference remaining chemicals - Other ETS chemicals | 1 | 1 | 1 | 1
Netherlands | Glass production - ETS Industry | supply | IGS01_01 | Conventional furnaces + post-melting - Glass production | 0.92 | 0.32 | 0 | 0
Netherlands | Glass production - ETS Industry | supply | IGS01_02 | Efficient furnaces + post-melting - Glass production | 0 | 0.6 | 0.92 | 0.92
Netherlands | Ceramics production -ETS Industry | supply | ICS01_01 | Conventional kilns + preparation, drying, treatment - Ceramics production | 2.67 | 2.66 | 2.66 | 2.66
Netherlands | Paper production - ETS Industry | supply | IPP01_01 | Conventional paper milling - Paper and board production | 1.01 | 1.01 | 0 | 0
Netherlands | Paper production - ETS Industry | supply | IPP01_03 | Air-laid forming for paper - Paper and board production | 0 | 0 | 1.01 | 1.01
Netherlands | Board production - ETS Industry | supply | IPP01_04 | Microwave drying for board - Paper and board production | 0 | 1.85 | 1.85 | 1.85
Netherlands | Board production - ETS Industry | supply | IPP01_05 | Conventional board milling - Paper and board production | 1.86 | 0 | 0 | 0
Netherlands | Food production - non-ETS Industry | supply | IFD01_01 | Reference food processes - Food industry | 1 | 0.5 | 0 | 0
Netherlands | Food production - non-ETS Industry | supply | IFD01_02 | Improved food processes - Food industry | 0 | 0.5 | 1 | 1
Netherlands | Other ETS - Industry | supply | IOE01_01 | Reference other ETS industry - Other ETS Industry | 1 | 0 | 0 | 0
Netherlands | Other ETS - Industry | supply | IOE01_02 | Improved other ETS industry - Other ETS Industry | 0 | 1 | 1 | 1
Netherlands | Other non-ETS - Industry | supply | ION01_01 | Reference other non-ETS industry - Other non-ETS Industry | 1 | 0.95 | 0.95 | 0.95
Netherlands | Other non-ETS - Industry | supply | ION01_03 | Improved other non-ETS industry (syn feedstock) - Other non-ETS Industry | 0 | 0.05 | 0.05 | 0.05
Netherlands | Machinery - Industry | supply | IMM01_01 | Standard Machinery - Industry | 25.4 | 25.4 | 25.4 | 25.4
Netherlands | Waste Management | supply | WAI01_01 | Conventional waste collection & sorting | 8.34 | 8.34 | 0.98 | 0
Netherlands | Waste Management | supply | WAI01_02 | Improved waste collection & sorting | 0 | 0 | 7.36 | 8.34
Netherlands | Motorcycles | supply | TRD01_01 | ICE Vehicle - Motorcycle | 4.95 | 5.47 | 5.72 | 5.69
Netherlands | Motorcycles | supply | TRD01_02 | Electric Battery Vehicle - Motorcycle | 0.33 | 0.16 | 0 | 0
Netherlands | Passenger Cars | supply | TRC01_01 | ICE 2010 norm Vehicle - Cars | 62.38 | 51.28 | 51.28 | 0
Netherlands | Passenger Cars | supply | TRC01_02 | ICE efficient Vehicle - Cars | 37.54 | 57.07 | 29.51 | 0
Netherlands | Passenger Cars | supply | TRC01_04 | ICE Syn Diesel Vehicle - Cars | 0 | 0 | 1.76 | 1.76
Netherlands | Passenger Cars | supply | TRC01_05 | ICE Hybrid Vehicle - Cars | 0.44 | 0.22 | 0 | 0
Netherlands | Passenger Cars | supply | TRC01_06 | ICE Natural Gas Vehicle - Cars | 0.11 | 0.11 | 22.27 | 22.27
Netherlands | Passenger Cars | supply | TRC01_07 | Plug-In Hybrid Vehicle - Cars | 1.11 | 0.28 | 0 | 0
Netherlands | Passenger Cars | supply | TRC01_08 | Electric Battery Vehicle - Cars | 1.11 | 0.56 | 6.48 | 86.66
Netherlands | Light-Duty Vehicles | supply | TRL01_01 | ICE 2010 norm Vehicle - LDV | 6.24 | 0 | 0 | 0
Netherlands | Light-Duty Vehicles | supply | TRL01_02 | ICE efficient Vehicle - LDV | 12.28 | 9.59 | 0 | 0
Netherlands | Light-Duty Vehicles | supply | TRL01_05 | Plug-In Hybrid Vehicle - LDV | 0.21 | 0.21 | 0 | 0
Netherlands | Light-Duty Vehicles | supply | TRL01_06 | Electric Battery Vehicle - LDV | 0.21 | 10.4 | 20.53 | 20.41
Netherlands | Heavy-Duty Vehicles | supply | TRH01_01 | ICE 2010 norm Vehicle - HDV | 2.97 | 0.1 | 0 | 0
Netherlands | Heavy-Duty Vehicles | supply | TRH01_02 | ICE efficient Vehicle - HDV | 4.6 | 6.77 | 4.47 | 0
Netherlands | Heavy-Duty Vehicles | supply | TRH01_05 | ICE Natural Gas Vehicle - HDV | 0.06 | 0.57 | 0.55 | 0
Netherlands | Heavy-Duty Vehicles | supply | TRH01_06 | Electric Battery Vehicle - HDV | 0 | 0.11 | 2.67 | 8.22
Netherlands | Heavy-Duty Vehicles | supply | TRH01_08 | Hydrogen Fuel Cell Vehicle - HDV | 0 | 0.57 | 0.57 | 0
Netherlands | Buses | supply | TRB01_01 | ICE Vehicle - Bus | 244 | 0 | 0 | 0
Netherlands | Buses | supply | TRB01_04 | ICE Vehicle Natural Gas - Bus | 231.36 | 515.19 | 509.19 | 152.16
Netherlands | Buses | supply | TRB01_05 | Plug-In Hybrid Vehicle - Bus | 2.44 | 1.22 | 0 | 0
Netherlands | Buses | supply | TRB01_06 | Electric Battery Vehicle - Bus | 12.2 | 6.1 | 21.85 | 375.95
Netherlands | Rail | supply | TRR01_01 | Compression Ignition - Train | 16.98 | 3.64 | 0.73 | 0
Netherlands | Rail | supply | TRR01_02 | Conventional Electric - Train | 153.02 | 177.64 | 183.51 | 183.22
Netherlands | Domestic Navigation | supply | TNI01_01 | Heavy Oil Ship - Inland | 55 | 31.2 | 0 | 0
Netherlands | Domestic Navigation | supply | TNI01_05 | Syn Diesel Ship - Inland | 0 | 0 | 0 | 3.34
Netherlands | Domestic Navigation | supply | TNI01_06 | CNG Ship - Inland | 0 | 17.6 | 29.8 | 25.86
Netherlands | Domestic Navigation | supply | TNI01_07 | Ammonia Ship - Inland | 0 | 9.85 | 29.8 | 30.07
Netherlands | Other Transport | supply | TOT01_01 | Dummy consumption - Other Transport | 0.4 | 0.43 | 0.43 | 0.43
Netherlands | Bunker Aviation | supply | TAI01_01 | Conventional Airplane | 580 | 580 | 580 | 580
Netherlands | neGHG - Residential - CO2 | supply | neE01_01 | Indirect - CO2 Residential | 0.4 | 0.3 | 0.3 | 0.3
Netherlands | neGHG - Services - CH4 | supply | neE01_02 | Indirect - CH4 Services | 0.3 | 0.39 | 0.35 | 0.32
Netherlands | neGHG - Agriculture - CO2 | supply | neE01_03 | Indirect - CO2 Agriculture | 0.3 | 0.21 | 0.19 | 0.17
Netherlands | neGHG - Agriculture - CH4 | supply | neE01_04 | Indirect - CH4 Agriculture | 12.6 | 7.87 | 6.99 | 6.11
Netherlands | neGHG - Agriculture - N2O | supply | neE01_05 | Indirect - N2O Agriculture | 4.5 | 3.56 | 3.07 | 2.58
Netherlands | neGHG - Industry - Chemical - CO2 | supply | neE01_06 | Indirect - CO2 Chemical | 0.9 | 0.8 | 0.7 | 0.6
Netherlands | neGHG - Industry - Other - CO2 | supply | neE01_07 | Indirect - CO2 Other | 0.9 | 0.67 | 0.68 | 0.7
Netherlands | neGHG - Industry - CH4 | supply | neE01_08 | Indirect - CH4 Industry | 2.6 | 2.64 | 2 | 1.35
Netherlands | neGHG - Industry - N2O | supply | neE01_09 | Indirect - N2O Industry | 1 | 0.38 | 0.37 | 0.36
Netherlands | neGHG - Industry - F-gas | supply | neE01_10 | Indirect - F-gas Industry | 1.5 | 0.77 | 0.65 | 0.54
Netherlands | neGHG - Transport - CH4 | supply | neE01_11 | Indirect - CH4 Transport | 0.08 | 0.06 | 0.04 | 0.01
Netherlands | neGHG - Transport - N2O | supply | neE01_12 | Indirect - N2O Transport | 1.1 | 0.18 | 0.13 | 0.08
Netherlands | neGHG - Transport - F-gas | supply | neE01_13 | Indirect - F-gas Transport | 0.4 | 0.11 | 0.06 | 0
Netherlands | neGHG - LULUCF | supply | neE01_14 | LULUCF | 2.5 | 3.66 | 3.16 | 2.66
Netherlands | Iron ore | supply | EPM01_06 | Imported or purchased iron ore | 7.31 | 0.01 | 0 | 0
Netherlands | Iron ore | demand | IBM01_01 | Blast furnace BOF - Steel Production | -7.31 | -0.01 | 0 | 0
Netherlands | Limestone | supply | EPM01_07 | Imported or purchased limestone | 0.63 | 0.43 | 0.43 | 0.43
Netherlands | Limestone | demand | IBM01_01 | Blast furnace BOF - Steel Production | -0.63 | 0 | 0 | 0
Netherlands | Limestone | demand | IBM01_17 | DRI-fed EAF with syngas fuel and biomass reducing agent - Steel Production | 0 | -0.43 | -0.43 | -0.43
Netherlands | DRI | supply | EPM01_01 | Imported DRI briquettes | 0 | 6.01 | 6.02 | 6.02
Netherlands | DRI | demand | IBM01_17 | DRI-fed EAF with syngas fuel and biomass reducing agent - Steel Production | 0 | -6.01 | -6.02 | -6.02
Netherlands | Ethylene intermediate | supply | ICH01_01 | Existing naphtha steam cracker - Petrochemical industry | 2.36 | 0.33 | 0.39 | 0
Netherlands | Ethylene intermediate | supply | ICH01_04 | Existing syn-naphtha steam cracker wCCUS (MEA postcombustion) - Petrochemical industry | 0 | 0 | 0 | 0.05
Netherlands | Ethylene intermediate | supply | ICH01_11 | Ethylene from bioethanol dehydration - Petrochemical industry | 0 | 0.44 | 0 | 0
Netherlands | Ethylene intermediate | supply | ICH01_12 | Methanol to olefins - Petrochemical industry | 0 | 1.41 | 1.38 | 1.54
Netherlands | Ethylene intermediate | supply | ICH01_40 | CO2 electrolysis | 0 | 0 | 0.43 | 0.7
Netherlands | Ethylene intermediate | demand | ICH01_18 | High-pressure polymerisation of low-density polyethylene (LDPE) | -0.6 | -0.48 | -0.5 | -0.54
Netherlands | Ethylene intermediate | demand | ICH01_19 | Solution polymerisation of linear low-density polyethylene (LLDPE) | -0.66 | -0.66 | -0.66 | -0.66
Netherlands | Ethylene intermediate | demand | ICH01_20 | Suspension/slurry polymerisation of high-density polyethylene (HDPE) | -0.26 | -0.2 | -0.21 | -0.23
Netherlands | Ethylene intermediate | demand | ICH01_23 | Dummy - conversion of ethylene use to ethylene final | -0.4 | -0.4 | -0.4 | -0.4
Netherlands | Ethylene intermediate | demand | ICH01_27 | VCM production and polymerisation to PVC | -0.3 | -0.3 | -0.26 | -0.26
Netherlands | Ethylene intermediate | demand | ICH01_28 | VCM production and polymerisation to PVC with electric furnaces | 0 | 0 | -0.04 | -0.04
Netherlands | Ethylene intermediate | demand | ICH01_34 | Ethylene oxide production | -0.14 | -0.13 | -0.13 | -0.15
Netherlands | Propylene intermediate | supply | ICH01_01 | Existing naphtha steam cracker - Petrochemical industry | 1.06 | 0.15 | 0.18 | 0
Netherlands | Propylene intermediate | supply | ICH01_04 | Existing syn-naphtha steam cracker wCCUS (MEA postcombustion) - Petrochemical industry | 0 | 0 | 0 | 0.02
Netherlands | Propylene intermediate | supply | ICH01_12 | Methanol to olefins - Petrochemical industry | 0 | 1.43 | 1.4 | 1.56
Netherlands | Propylene intermediate | supply | ICH01_14 | Propylene from PDH alkenation of LPG - Petrochemicals | 0.29 | 0 | 0 | 0
Netherlands | Propylene intermediate | supply | ICH01_16 | Propylene imports - Petrochemical industry | 0.1 | 0 | 0 | 0
Netherlands | Propylene intermediate | demand | ICH01_21 | Gas-phase polymerisation of polypropylene (PP) | -0.48 | -0.61 | -0.61 | -0.61
Netherlands | Propylene intermediate | demand | ICH01_22 | Dummy - conversion of propylene use to propylene final | -0.97 | -0.97 | -0.97 | -0.97
Netherlands | PTA intermediate | supply | ICH01_25 | Paraxylene oxidation and crystallization | 0.42 | 0.37 | 0.39 | 0.47
Netherlands | PTA intermediate | demand | ICH01_24 | Dummy - conversion of PTA intermediate to PTA final | -0.27 | -0.27 | -0.27 | -0.27
Netherlands | PTA intermediate | demand | ICH01_26 | Polymerization to PET (PTA & MEG) | -0.14 | -0.1 | -0.12 | -0.19
Netherlands | Chlorine intermediate | supply | ICL01_01 | Chlor - alkali finite gap brine electrolysis - Chlorine production | 1.35 | 1 | 1 | 1
Netherlands | Chlorine intermediate | supply | ICL01_03 | Chlor - alkali zero-gap brine electrolysis - Chlorine production | 0 | 0.35 | 0.35 | 0.35
Netherlands | Chlorine intermediate | demand | ICH01_27 | VCM production and polymerisation to PVC | -0.35 | -0.35 | -0.3 | -0.3
Netherlands | Chlorine intermediate | demand | ICH01_28 | VCM production and polymerisation to PVC with electric furnaces | 0 | 0 | -0.05 | -0.05
Netherlands | Chlorine intermediate | demand | ICL01_02 | Dummy - conversion of chlorine to final product | -1 | -1 | -1 | -1
Netherlands | Polyethylene terephthalate (PET) | supply | ICH01_26 | Polymerization to PET (PTA & MEG) | 0.17 | 0.12 | 0.14 | 0.23
Netherlands | Polyethylene terephthalate (PET) | supply | WAI01_06 | Mechanical recycling of PET | 0.17 | 0.22 | 0.2 | 0.11
Netherlands | Polyethylene terephthalate (PET) | demand | ICH01_32 | Dummy - conversion of PET to polyester | -0.34 | -0.34 | -0.34 | -0.34
Netherlands | Ethylene oxide intermediate | supply | ICH01_34 | Ethylene oxide production | 0.2 | 0.18 | 0.19 | 0.21
Netherlands | Ethylene oxide intermediate | demand | ICH01_35 | Ethylene glycol production | -0.05 | -0.03 | -0.04 | -0.07
Netherlands | Ethylene oxide intermediate | demand | ICH01_36 | Dummy - conversion EO to final | -0.15 | -0.15 | -0.15 | -0.15
Netherlands | Ethylene glycol | supply | ICH01_35 | Ethylene glycol production | 0.06 | 0.04 | 0.05 | 0.08
Netherlands | Ethylene glycol | demand | ICH01_26 | Polymerization to PET (PTA & MEG) | -0.06 | -0.04 | -0.05 | -0.08
Netherlands | Sorted polyethylene | supply | WAI01_03 | Sorting of plastic waste streams into categories | 0.13 | 0.17 | 0.15 | 0.09
Netherlands | Sorted polyethylene | demand | WAI01_07 | Mechanical recycling of PE | -0.13 | -0.17 | -0.15 | -0.09
Netherlands | Sorted polypropylene | supply | WAI01_03 | Sorting of plastic waste streams into categories | 0.13 | 0.17 | 0.15 | 0.09
Netherlands | Sorted polypropylene | demand | WAI01_08 | Mechanical recycling of PP | -0.13 | -0.17 | -0.15 | -0.09
Netherlands | Sorted PET | supply | WAI01_03 | Sorting of plastic waste streams into categories | 0.17 | 0.22 | 0.2 | 0.11
Netherlands | Sorted PET | demand | WAI01_06 | Mechanical recycling of PET | -0.17 | -0.22 | -0.2 | -0.11
Netherlands | Electricity EU | demand | PNL04_01 | Import from EU - Power NL | -81.76 | -81.76 | -81.76 | -81.76
Netherlands | Electricity NL - HVNS | supply | PNS01_01 | Offshore Wind (far) - Power NL | 0 | 133.46 | 133.46 | 134.86
Netherlands | Electricity NL - HVNS | demand | PNL04_02 | Import from NS - Power NL | 0 | -133.46 | -133.46 | -134.86
Netherlands | Electricity NL - HV | supply | WAI01_04 | CHP Waste - Waste Management | 10.89 | 12.32 | 0 | 0
Netherlands | Electricity NL - HV | supply | WAI01_05 | CHP Waste wCCS - Waste Management | 0 | 0 | 10.25 | 9.4
Netherlands | Electricity NL - HV | supply | PNL01_04 | CCGT - Power NL | 154.2 | 27 | 15.3 | 8.93
Netherlands | Electricity NL - HV | supply | PNL01_06 | CCGT BFG - Power NL | 5.48 | 0.02 | 0 | 0
Netherlands | Electricity NL - HV | supply | PNL01_07 | GT - Power NL | 0 | 0 | 1.32 | 0.37
Netherlands | Electricity NL - HV | supply | PNL01_09 | Hydrogen CCGT - Power NL | 0 | 0 | 0.01 | 12.37
Netherlands | Electricity NL - HV | supply | PNL01_10 | Nuclear - Borssele - Power NL | 14.11 | 14.11 | 14.11 | 0
Netherlands | Electricity NL - HV | supply | PNL01_13 | Biomass - Power NL | 0 | 0.54 | 0.66 | 35.64
Netherlands | Electricity NL - HV | supply | PNL01_15 | Onshore Wind - Power NL | 52.7 | 132.54 | 132.94 | 132.94
Netherlands | Electricity NL - HV | supply | PNL01_16 | Offshore Wind (near)- Power NL | 18 | 108 | 127.1 | 234
Netherlands | Electricity NL - HV | supply | PNL01_20 | Solar PV - Industry - Power NL | 3.85 | 5.62 | 7.17 | 8.92
Netherlands | Electricity NL - HV | supply | PNL01_21 | Solar PV - Floating - Power NL | 3.74 | 3.74 | 4 | 4.74
Netherlands | Electricity NL - HV | supply | PNL01_22 | Solar PV - Energy sector - Power NL | 12.95 | 18.73 | 21.31 | 60.98
Netherlands | Electricity NL - HV | supply | PNL01_23 | Electricity from Hydro - Power NL | 0.36 | 0.36 | 0.36 | 0
Netherlands | Electricity NL - HV | supply | PNL_UD | Undispatched Electricity (VOLL) - Power NL | 0 | 0.01 | 0.01 | 1.47
Netherlands | Electricity NL - HV | supply | PNL04_01 | Import from EU - Power NL | 80.16 | 80.16 | 80.16 | 80.16
Netherlands | Electricity NL - HV | supply | PNL04_02 | Import from NS - Power NL | 0 | 130.84 | 130.84 | 132.22
Netherlands | Electricity NL - HV | supply | PNL05_01 | Transformer from LV to HV - Power NL | 3.38 | 1.11 | 3.79 | 3
Netherlands | Electricity NL - HV | supply | HTI01_09 | CHP Gas - HT Heat for Industry | 51.76 | 6.66 | 0 | 0
Netherlands | Electricity NL - HV | supply | HTI01_10 | CHP Gas wCCS - HT Heat for Industry | 0 | 0.21 | 0.2 | 0
Netherlands | Electricity NL - HV | supply | HTI01_11 | CHP Coal - HT Heat for Industry | 1.89 | 0 | 0 | 0
Netherlands | Electricity NL - HV | supply | HTI01_13 | CHP BFG - LT Heat for Industry | 3.07 | 0 | 0 | 0
Netherlands | Electricity NL - HV | supply | HTI01_14 | CHP Biomass - HT Heat for Industry | 2.35 | 5.38 | 0 | 0
Netherlands | Electricity NL - HV | supply | HTI01_15 | CHP Biomass wCCS - HT Heat for Industry | 0 | 0 | 45.42 | 62.71
Netherlands | Electricity NL - HV | demand | IBM01_01 | Blast furnace BOF - Steel Production | -8.23 | -0.01 | 0 | 0
Netherlands | Electricity NL - HV | demand | IBM01_17 | DRI-fed EAF with syngas fuel and biomass reducing agent - Steel Production | 0 | -7.79 | -7.8 | -7.8
Netherlands | Electricity NL - HV | demand | IFE01_01 | Nitric Acid production from Ammonia -Fertilizers | -0.24 | -0.24 | -0.24 | -0.24
Netherlands | Electricity NL - HV | demand | IFE02_02 | Urea production from Ammonia and CCUS - Fertilizers | -0.54 | -0.54 | -0.54 | -0.54
Netherlands | Electricity NL - HV | demand | ICH01_01 | Existing naphtha steam cracker - Petrochemical industry | -2.33 | -0.33 | -0.39 | 0
Netherlands | Electricity NL - HV | demand | ICH01_04 | Existing syn-naphtha steam cracker wCCUS (MEA postcombustion) - Petrochemical industry | 0 | 0 | 0 | -0.06
Netherlands | Electricity NL - HV | demand | ICH01_11 | Ethylene from bioethanol dehydration - Petrochemical industry | 0 | -0.18 | 0 | 0
Netherlands | Electricity NL - HV | demand | ICH01_12 | Methanol to olefins - Petrochemical industry | 0 | -1.53 | -1.5 | -1.66
Netherlands | Electricity NL - HV | demand | ICH01_14 | Propylene from PDH alkenation of LPG - Petrochemicals | -0.21 | 0 | 0 | 0
Netherlands | Electricity NL - HV | demand | ICH01_18 | High-pressure polymerisation of low-density polyethylene (LDPE) | -2 | -1.61 | -1.65 | -1.8
Netherlands | Electricity NL - HV | demand | ICH01_19 | Solution polymerisation of linear low-density polyethylene (LLDPE) | -0.81 | -0.81 | -0.81 | -0.81
Netherlands | Electricity NL - HV | demand | ICH01_20 | Suspension/slurry polymerisation of high-density polyethylene (HDPE) | -0.38 | -0.3 | -0.31 | -0.34
Netherlands | Electricity NL - HV | demand | ICH01_21 | Gas-phase polymerisation of polypropylene (PP) | -0.61 | -0.77 | -0.77 | -0.77
Netherlands | Electricity NL - HV | demand | ICH01_25 | Paraxylene oxidation and crystallization | -0.14 | -0.13 | -0.14 | -0.16
Netherlands | Electricity NL - HV | demand | ICH01_26 | Polymerization to PET (PTA & MEG) | -0.12 | -0.08 | -0.1 | -0.16
Netherlands | Electricity NL - HV | demand | ICH01_27 | VCM production and polymerisation to PVC | -0.78 | -0.78 | -0.68 | -0.68
Netherlands | Electricity NL - HV | demand | ICH01_28 | VCM production and polymerisation to PVC with electric furnaces | 0 | 0 | -0.35 | -0.35
Netherlands | Electricity NL - HV | demand | ICH01_34 | Ethylene oxide production | -0.2 | -0.18 | -0.19 | -0.22
Netherlands | Electricity NL - HV | demand | ICH01_35 | Ethylene glycol production | -0.02 | -0.01 | -0.01 | -0.02
Netherlands | Electricity NL - HV | demand | ICH01_40 | CO2 electrolysis | 0 | 0 | -29.26 | -48.33
Netherlands | Electricity NL - HV | demand | ICL01_01 | Chlor - alkali finite gap brine electrolysis - Chlorine production | -10.02 | -7.43 | -7.43 | -7.43
Netherlands | Electricity NL - HV | demand | ICL01_03 | Chlor - alkali zero-gap brine electrolysis - Chlorine production | 0 | -2.12 | -2.12 | -2.12
Netherlands | Electricity NL - HV | demand | IOC01_01 | Reference remaining chemicals - Other ETS chemicals | -24.9 | -24.9 | -24.9 | -24.9
Netherlands | Electricity NL - HV | demand | IGS01_01 | Conventional furnaces + post-melting - Glass production | -0.75 | -0.26 | 0 | 0
Netherlands | Electricity NL - HV | demand | IGS01_02 | Efficient furnaces + post-melting - Glass production | 0 | -0.48 | -0.74 | -0.74
Netherlands | Electricity NL - HV | demand | ICS01_01 | Conventional kilns + preparation, drying, treatment - Ceramics production | -0.88 | -0.88 | -0.88 | -0.88
Netherlands | Electricity NL - HV | demand | IPP01_01 | Conventional paper milling - Paper and board production | -2.96 | -2.96 | 0 | 0
Netherlands | Electricity NL - HV | demand | IPP01_03 | Air-laid forming for paper - Paper and board production | 0 | 0 | -3.07 | -3.07
Netherlands | Electricity NL - HV | demand | IPP01_04 | Microwave drying for board - Paper and board production | 0 | -1.51 | -1.51 | -1.51
Netherlands | Electricity NL - HV | demand | IPP01_05 | Conventional board milling - Paper and board production | -2.15 | 0 | 0 | 0
Netherlands | Electricity NL - HV | demand | IFD01_01 | Reference food processes - Food industry | -34 | -17 | 0 | 0
Netherlands | Electricity NL - HV | demand | IFD01_02 | Improved food processes - Food industry | 0 | -12 | -24 | -24
Netherlands | Electricity NL - HV | demand | IOE01_01 | Reference other ETS industry - Other ETS Industry | -16.15 | 0 | 0 | 0
Netherlands | Electricity NL - HV | demand | IOE01_02 | Improved other ETS industry - Other ETS Industry | 0 | -12 | -12 | -12
Netherlands | Electricity NL - HV | demand | ION01_01 | Reference other non-ETS industry - Other non-ETS Industry | -30.2 | -28.69 | -28.69 | -28.69
Netherlands | Electricity NL - HV | demand | ION01_03 | Improved other non-ETS industry (syn feedstock) - Other non-ETS Industry | 0 | -1.19 | -1.19 | -1.19
Netherlands | Electricity NL - HV | demand | IMM01_01 | Standard Machinery - Industry | -7.87 | -7.87 | -7.87 | -7.87
Netherlands | Electricity NL - HV | demand | WAI01_01 | Conventional waste collection & sorting | -0.46 | -0.46 | -0.05 | 0
Netherlands | Electricity NL - HV | demand | WAI01_02 | Improved waste collection & sorting | 0 | 0 | -0.74 | -0.84
Netherlands | Electricity NL - HV | demand | WAI01_03 | Sorting of plastic waste streams into categories | -0.05 | -0.07 | -0.06 | -0.04
Netherlands | Electricity NL - HV | demand | WAI01_06 | Mechanical recycling of PET | -0.4 | -0.54 | -0.48 | -0.27
Netherlands | Electricity NL - HV | demand | WAI01_07 | Mechanical recycling of PE | -0.25 | -0.33 | -0.29 | -0.17
Netherlands | Electricity NL - HV | demand | WAI01_08 | Mechanical recycling of PP | -0.25 | -0.33 | -0.29 | -0.17
Netherlands | Electricity NL - HV | demand | TRR01_02 | Conventional Electric - Train | -5.81 | -6.75 | -6.97 | -6.96
Netherlands | Electricity NL - HV | demand | PNL03_03 | Battery Storage Li-ion - Power NL | 0 | 0.6 | 14.9 | 102.37
Netherlands | Electricity NL - HV | demand | PNL06_01 | Transformer from HV to LV - Power NL | -152.47 | -203.15 | -246.94 | -376.69
Netherlands | Electricity NL - HV | demand | LTI01_03 | Heat Pump Electricity - LT Heat for Industry | 0 | -12.48 | -9.61 | -10.86
Netherlands | Electricity NL - HV | demand | LTI01_04 | Geothermal HP - LT Heat for Industry | 0 | -6.11 | -5.86 | -5.72
Netherlands | Electricity NL - HV | demand | RFP03_01 | Deep cracking refinery - Refineries | -9 | -7.2 | -5.47 | -0.32
Netherlands | Electricity NL - HV | demand | RFP03_02 | Deep cracking refinery wCCS - Refineries | 0 | -18.12 | -22.43 | -22.43
Netherlands | Electricity NL - HV | demand | RFP03_03 | Basic cracking refinery - Refineries | -10.16 | -8.8 | -3.63 | 0
Netherlands | Electricity NL - HV | demand | RFP03_05 | Koch refinery - Refineries | 0 | -0.3 | 0 | 0
Netherlands | Electricity NL - HV | demand | RFB01_01 | Bioethanol from sugar fermentation - Refineries | 0 | -0.44 | 0 | 0
Netherlands | Electricity NL - HV | demand | RFB01_03 | Bioethanol from cellulosic biomass trough hydrolisis and fermentation - Refineries | 0 | -0.2 | 0 | 0
Netherlands | Electricity NL - HV | demand | RFS01_02 | Syndiesel oriented methanol to fuels - Refineries | 0 | -0.6 | -0.05 | -0.07
Netherlands | Electricity NL - HV | demand | RFS02_02 | Synkerosene oriented methanol to fuels - Refineries | 0 | -0.09 | 0 | -0.41
Netherlands | Electricity NL - HV | demand | RFS03_04 | Syngas from eSMR | 0 | -62.14 | -48.35 | -59.25
Netherlands | Electricity NL - HV | demand | RFS04_01 | Methanol from syngas - Refineries | 0 | -5.94 | -4.46 | -5.87
Netherlands | Electricity NL - HV | demand | Gas01_01 | Gas Extraction - Final Gas | -3.23 | -0.96 | 0 | 0
Netherlands | Electricity NL - HV | demand | Gas01_02 | Methane from Hydrogen - Final Gas | -1.86 | 0 | 0 | 0
Netherlands | Electricity NL - HV | demand | Gas04_01 | Gas from Manure Digestion - Final Gas | -1.23 | 0 | 0 | 0
Netherlands | Electricity NL - HV | demand | Amm01_01 | Haber Bosch with H2 from SMR - Ammonia Production | -3.47 | -1.41 | 0 | 0
Netherlands | Electricity NL - HV | demand | Amm01_02 | Haber Bosch with H2 from SMR wCCUS - Ammonia Production | 0 | -0.93 | -2.35 | -2.35
Netherlands | Electricity NL - HV | demand | Amm01_05 | Haber Bosch with electrolyzer - Ammonia Production | 0 | 0 | 0 | -42.36
Netherlands | Electricity NL - HV | demand | Amm01_08 | Haber Bosch with eSMR and CC - Ammonia Production | 0 | -8.36 | -9.67 | 0
Netherlands | Electricity NL - LV | supply | PNL01_17 | Solar PV - Residential- Power NL | 28 | 28 | 38.15 | 42.15
Netherlands | Electricity NL - LV | supply | PNL01_18 | Solar PV - Services - Power NL | 9.8 | 9.8 | 38.04 | 85.27
Netherlands | Electricity NL - LV | supply | PNL01_19 | Solar PV - Agriculture - Power NL | 11.29 | 12 | 5.11 | 4.19
Netherlands | Electricity NL - LV | supply | PNL06_01 | Transformer from HV to LV - Power NL | 146.58 | 195.31 | 237.41 | 362.15
Netherlands | Electricity NL - LV | supply | LTS01_08 | CHP Gas - LT Heat for Services | 3.89 | 0 | 0 | 0
Netherlands | Electricity NL - LV | supply | Agr05_01 | CHP Gas - LT Heat for Agriculture | 39.87 | 34.63 | 25.69 | 0
Netherlands | Electricity NL - LV | demand | Res01_01 | Dummy standard electricity consumption - Residential | -79.6 | -83.41 | -78.81 | -54.33
Netherlands | Electricity NL - LV | demand | Res01_02 | Flexible standard electricity consumption - Residential | -0.44 | -1.78 | -7.14 | -28.97
Netherlands | Electricity NL - LV | demand | Ser01_01 | Dummy standard electricity consumption - Services | -124.9 | -136.74 | -150.87 | -150.29
Netherlands | Electricity NL - LV | demand | Ser01_02 | Flexible standard electricity consumption - Services | 0 | -1.78 | -8.93 | -36.21
Netherlands | Electricity NL - LV | demand | Agr01_01 | Dummy standard electricity consumption - Agriculture | -25.2 | -27.99 | -32.46 | -38.39
Netherlands | Electricity NL - LV | demand | Agr04_02 | Hybrid Machinery - Agriculture | -0.68 | -0.5 | -0.01 | -0.01
Netherlands | Electricity NL - LV | demand | TRD01_02 | Electric Battery Vehicle - Motorcycle | -0.1 | -0.05 | 0 | 0
Netherlands | Electricity NL - LV | demand | TRC01_07 | Plug-In Hybrid Vehicle - Cars | -0.44 | -0.11 | 0 | 0
Netherlands | Electricity NL - LV | demand | TRC01_08 | Electric Battery Vehicle - Cars | -0.72 | -0.36 | -4.21 | -56.33
Netherlands | Electricity NL - LV | demand | TRL01_05 | Plug-In Hybrid Vehicle - LDV | -0.12 | -0.12 | 0 | 0
Netherlands | Electricity NL - LV | demand | TRL01_06 | Electric Battery Vehicle - LDV | -0.24 | -12.11 | -23.9 | -23.77
Netherlands | Electricity NL - LV | demand | TRH01_06 | Electric Battery Vehicle - HDV | 0 | -1.01 | -23.5 | -72.27
Netherlands | Electricity NL - LV | demand | TRB01_05 | Plug-In Hybrid Vehicle - Bus | -0.01 | -0.01 | 0 | 0
Netherlands | Electricity NL - LV | demand | TRB01_06 | Electric Battery Vehicle - Bus | -0.11 | -0.05 | -0.2 | -3.38
Netherlands | Electricity NL - LV | demand | PNL05_01 | Transformer from LV to HV - Power NL | -3.51 | -1.15 | -3.95 | -3.12
Netherlands | Electricity NL - LV | demand | LTR01_04 | Hybrid Heat Pump - LT Heat for Houses | 0 | -3.6 | 0 | 0
Netherlands | Electricity NL - LV | demand | LTR02_03 | Electric Heater wSolar - LT Heat for Houses | 0 | -0.43 | 0 | 0
Netherlands | Electricity NL - LV | demand | LTR02_04 | Electric Heat Pump Air - LT Heat for Houses | -0.27 | -0.27 | 0 | -1.4
Netherlands | Electricity NL - LV | demand | LTS01_04 | Hybrid Heat Pump - LT Heat for Services | -0.81 | 0 | 0 | 0
Netherlands | Electricity NL - LV | demand | LTS01_06 | Electric Heat Pump Air - LT Heat for Services | -0.43 | 0 | 0 | 0
Netherlands | Electricity NL - LV | demand | LTN01_05 | Geothermal Gas HP - LT Heat for Network | 0 | -0.71 | -0.67 | 0
Netherlands | Electricity NL - LV | demand | Agr05_03 | Geothermal HP - LT Heat for Agriculture | -1.58 | -6.93 | -7.79 | -18.13
Netherlands | Electricity NL - LV | demand | Agr05_04 | Shallow Soil Energy - LT Heat for Agriculture | -0.11 | -0.11 | 0 | 0
Netherlands | Heat LT Houses C-G | supply | LTR01_01 | Boiler Gas - LT Heat for Houses | 295.54 | 106.54 | 64.21 | 64.21
Netherlands | Heat LT Houses C-G | supply | LTR01_02 | Boiler Gas wWood Stove - LT Heat for Houses | 0 | 173.01 | 216.56 | 48.95
Netherlands | Heat LT Houses C-G | supply | LTR01_03 | District Heating - LT Heat for Houses | 13.5 | 23.71 | 18.97 | 70.38
Netherlands | Heat LT Houses C-G | supply | LTR01_04 | Hybrid Heat Pump - LT Heat for Houses | 0 | 8.1 | 0 | 0
Netherlands | Heat LT Houses C-G | demand | Res02_01 | House with insulation GFE - Residential Flats | -30.51 | -29.59 | -27.93 | 0
Netherlands | Heat LT Houses C-G | demand | Res02_02 | House with insulation DC - Residential Flats | -31.29 | -30.35 | -28.65 | 0
Netherlands | Heat LT Houses C-G | demand | Res03_01 | House with insulation GFE - Residential Terrace | -36.47 | -35.35 | -33.34 | 0
Netherlands | Heat LT Houses C-G | demand | Res03_02 | House with insulation DC - Residential Terrace | -49.8 | -48.3 | -45.59 | 0
Netherlands | Heat LT Houses C-G | demand | Res04_01 | House with insulation GFE - Residential Dwellings | -34.54 | -33.45 | -31.5 | 0
Netherlands | Heat LT Houses C-G | demand | Res04_02 | House with insulation DC - Residential Dwellings | -30.04 | -29.11 | -27.44 | 0
Netherlands | Heat LT Houses C-G | demand | LTR02_01 | Dummy C-G tech into A+,A,B - LT Heat for Houses | -96.4 | -105.21 | -105.29 | -183.54
Netherlands | Heat LT Houses A+,A,B | supply | LTR02_01 | Dummy C-G tech into A+,A,B - LT Heat for Houses | 96.4 | 105.21 | 105.29 | 183.54
Netherlands | Heat LT Houses A+,A,B | supply | LTR02_02 | Boiler Gas wSolar - LT Heat for Houses | 1.08 | 1.08 | 0 | 0
Netherlands | Heat LT Houses A+,A,B | supply | LTR02_03 | Electric Heater wSolar - LT Heat for Houses | 0 | 0.54 | 0 | 0
Netherlands | Heat LT Houses A+,A,B | supply | LTR02_04 | Electric Heat Pump Air - LT Heat for Houses | 1.08 | 1.08 | 0 | 5.45
Netherlands | Heat LT Houses A+,A,B | demand | Res02_03 | House with insulation B - Residential Flats | -13.37 | -12.97 | -12.26 | 0
Netherlands | Heat LT Houses A+,A,B | demand | Res02_04 | House with insulation A - Residential Flats | -5.16 | -5.02 | -4.76 | -4.5
Netherlands | Heat LT Houses A+,A,B | demand | Res02_05 | House with insulation A+ - Residential Flats | -1.75 | -4.99 | -5.56 | -44.26
Netherlands | Heat LT Houses A+,A,B | demand | Res03_03 | House with insulation B - Residential Terrace | -28.94 | -28.08 | -26.54 | -21.59
Netherlands | Heat LT Houses A+,A,B | demand | Res03_04 | House with insulation A - Residential Terrace | -10.49 | -10.2 | -9.66 | -9.13
Netherlands | Heat LT Houses A+,A,B | demand | Res03_05 | House with insulation A+ - Residential Terrace | -2.79 | -7.79 | -8.66 | -52.18
Netherlands | Heat LT Houses A+,A,B | demand | Res04_03 | House with insulation B - Residential Dwellings | -26.85 | -26.03 | -24.55 | 0
Netherlands | Heat LT Houses A+,A,B | demand | Res04_04 | House with insulation A - Residential Dwellings | -4.12 | -4 | -4.94 | -4.65
Netherlands | Heat LT Houses A+,A,B | demand | Res04_05 | House with insulation A+ - Residential Dwellings | -5.08 | -8.83 | -8.37 | -52.68
Netherlands | Heat LT Services | supply | LTS01_01 | Boiler Gas Standard - LT Heat for Services | 92.79 | 0 | 0 | 0
Netherlands | Heat LT Services | supply | LTS01_02 | Boiler Gas HR107 - LT Heat for Services | 10.8 | 100.46 | 104.71 | 108.61
Netherlands | Heat LT Services | supply | LTS01_03 | District Heating - LT Heat for Services | 9.99 | 0 | 0 | 0
Netherlands | Heat LT Services | supply | LTS01_04 | Hybrid Heat Pump - LT Heat for Services | 2.97 | 0 | 0 | 0
Netherlands | Heat LT Services | supply | LTS01_06 | Electric Heat Pump Air - LT Heat for Services | 1.08 | 0 | 0 | 0
Netherlands | Heat LT Services | supply | LTS01_08 | CHP Gas - LT Heat for Services | 4.86 | 0 | 0 | 0
Netherlands | Heat LT Services | demand | Ser02_01 | Space with insulation GFE - Services | -58.19 | 0 | 0 | 0
Netherlands | Heat LT Services | demand | Ser02_02 | Space with insulation DC - Services | -24.16 | -55.07 | -52 | -48.92
Netherlands | Heat LT Services | demand | Ser02_03 | Space with insulation B - Services | -37.89 | -36.78 | -34.79 | -25.85
Netherlands | Heat LT Services | demand | Ser02_04 | Space with insulation A - Services | -1.58 | -1.54 | -1.46 | 0
Netherlands | Heat LT Services | demand | Ser02_05 | Space with insulation A+ - Services | -0.68 | -7.07 | -16.47 | -33.84
Netherlands | Heat LT Network | supply | LTN01_01 | Boiler Gas - LT Heat for Network | 23.49 | 4.07 | 0.26 | 1.06
Netherlands | Heat LT Network | supply | LTN01_02 | Boiler Gas wCCS - LT Heat for Network | 0 | 0.14 | 5.29 | 11.47
Netherlands | Heat LT Network | supply | LTN01_03 | Boiler Biomass - LT Heat for Network | 0 | 5.25 | 0 | 0
Netherlands | Heat LT Network | supply | LTN01_04 | Boiler Biomass wCCS - LT Heat for Network | 0 | 0 | 0 | 36.01
Netherlands | Heat LT Network | supply | LTN01_05 | Geothermal Gas HP - LT Heat for Network | 0 | 14.25 | 13.4 | 0
Netherlands | Heat LT Network | supply | LTN01_07 | Boiler Hydrogen - LT Heat for Network | 0 | 0 | 0.02 | 21.84
Netherlands | Heat LT Network | demand | LTR01_03 | District Heating - LT Heat for Houses | -13.5 | -23.71 | -18.97 | -70.38
Netherlands | Heat LT Network | demand | LTS01_03 | District Heating - LT Heat for Services | -9.99 | 0 | 0 | 0
Netherlands | Heat LT Agriculture | supply | Agr05_01 | CHP Gas - LT Heat for Agriculture | 53.61 | 44.51 | 41.36 | 0
Netherlands | Heat LT Agriculture | supply | Agr05_02 | Boiler Gas - LT Heat for Agriculture | 12.3 | 0 | 0 | 0
Netherlands | Heat LT Agriculture | supply | Agr05_03 | Geothermal HP - LT Heat for Agriculture | 6.31 | 27.7 | 31.17 | 72.53
Netherlands | Heat LT Agriculture | supply | Agr05_04 | Shallow Soil Energy - LT Heat for Agriculture | 0.32 | 0.32 | 0 | 0
Netherlands | Heat LT Agriculture | demand | Agr02_01 | Dummy balance heat consumption - Agriculture Horticulture | -72.53 | -72.53 | -72.53 | -72.53
Netherlands | Heat HT Industry | supply | ICH01_18 | High-pressure polymerisation of low-density polyethylene (LDPE) | 0.17 | 0.14 | 0.14 | 0.15
Netherlands | Heat HT Industry | supply | ICH01_34 | Ethylene oxide production | 0.97 | 0.89 | 0.92 | 1.05
Netherlands | Heat HT Industry | supply | ICL01_01 | Chlor - alkali finite gap brine electrolysis - Chlorine production | 2.45 | 1.82 | 1.82 | 1.82
Netherlands | Heat HT Industry | supply | ICL01_03 | Chlor - alkali zero-gap brine electrolysis - Chlorine production | 0 | 0.52 | 0.52 | 0.52
Netherlands | Heat HT Industry | supply | WAI01_04 | CHP Waste - Waste Management | 17.79 | 12.17 | 0 | 0
Netherlands | Heat HT Industry | supply | WAI01_05 | CHP Waste wCCS - Waste Management | 0 | 0 | 10.89 | 10.89
Netherlands | Heat HT Industry | supply | HTI01_01 | Boiler Gas - HT Heat for Industry | 63.07 | 0 | 0 | 0
Netherlands | Heat HT Industry | supply | HTI01_02 | Boiler Gas wCCS - HT Heat for Industry | 0 | 48.23 | 0 | 0
Netherlands | Heat HT Industry | supply | HTI01_07 | Boiler Biomass - HT Heat for Industry | 15.77 | 63.07 | 12.45 | 0
Netherlands | Heat HT Industry | supply | HTI01_08 | Boiler Biomass wCCS - HT Heat for Industry | 0 | 0 | 39.42 | 39.42
Netherlands | Heat HT Industry | supply | HTI01_09 | CHP Gas - HT Heat for Industry | 69.38 | 8.76 | 0 | 0
Netherlands | Heat HT Industry | supply | HTI01_10 | CHP Gas wCCS - HT Heat for Industry | 0 | 0.32 | 0.32 | 0
Netherlands | Heat HT Industry | supply | HTI01_11 | CHP Coal - HT Heat for Industry | 3.15 | 0 | 0 | 0
Netherlands | Heat HT Industry | supply | HTI01_13 | CHP BFG - LT Heat for Industry | 4.73 | 0 | 0 | 0
Netherlands | Heat HT Industry | supply | HTI01_14 | CHP Biomass - HT Heat for Industry | 4.39 | 9.46 | 0 | 0
Netherlands | Heat HT Industry | supply | HTI01_15 | CHP Biomass wCCS - HT Heat for Industry | 0 | 0 | 66.42 | 81.69
Netherlands | Heat HT Industry | supply | Amm01_05 | Haber Bosch with electrolyzer - Ammonia Production | 0 | 0 | 0 | 2.87
Netherlands | Heat HT Industry | supply | Amm01_08 | Haber Bosch with eSMR and CC - Ammonia Production | 0 | 2.48 | 2.87 | 0
Netherlands | Heat HT Industry | demand | IFE02_02 | Urea production from Ammonia and CCUS - Fertilizers | -3.96 | -3.96 | -3.96 | -3.96
Netherlands | Heat HT Industry | demand | ICH01_01 | Existing naphtha steam cracker - Petrochemical industry | -2.3 | -0.32 | -0.38 | 0
Netherlands | Heat HT Industry | demand | ICH01_04 | Existing syn-naphtha steam cracker wCCUS (MEA postcombustion) - Petrochemical industry | 0 | 0 | 0 | -0.23
Netherlands | Heat HT Industry | demand | ICH01_11 | Ethylene from bioethanol dehydration - Petrochemical industry | 0 | -0.83 | 0 | 0
Netherlands | Heat HT Industry | demand | ICH01_14 | Propylene from PDH alkenation of LPG - Petrochemicals | -2.93 | 0 | 0 | 0
Netherlands | Heat HT Industry | demand | ICH01_19 | Solution polymerisation of linear low-density polyethylene (LLDPE) | -0.44 | -0.44 | -0.44 | -0.44
Netherlands | Heat HT Industry | demand | ICH01_20 | Suspension/slurry polymerisation of high-density polyethylene (HDPE) | -0.33 | -0.26 | -0.27 | -0.3
Netherlands | Heat HT Industry | demand | ICH01_21 | Gas-phase polymerisation of polypropylene (PP) | -0.28 | -0.35 | -0.35 | -0.35
Netherlands | Heat HT Industry | demand | ICH01_25 | Paraxylene oxidation and crystallization | -0.41 | -0.36 | -0.38 | -0.46
Netherlands | Heat HT Industry | demand | ICH01_26 | Polymerization to PET (PTA & MEG) | -0.07 | -0.05 | -0.06 | -0.1
Netherlands | Heat HT Industry | demand | ICH01_27 | VCM production and polymerisation to PVC | -2.46 | -2.46 | -2.14 | -2.14
Netherlands | Heat HT Industry | demand | ICH01_28 | VCM production and polymerisation to PVC with electric furnaces | 0 | 0 | -0.32 | -0.32
Netherlands | Heat HT Industry | demand | ICH01_35 | Ethylene glycol production | -0.29 | -0.2 | -0.24 | -0.38
Netherlands | Heat HT Industry | demand | IOC01_01 | Reference remaining chemicals - Other ETS chemicals | -39.66 | -39.66 | -39.66 | -39.66
Netherlands | Heat HT Industry | demand | IPP01_01 | Conventional paper milling - Paper and board production | -3.71 | -3.71 | 0 | 0
Netherlands | Heat HT Industry | demand | IPP01_03 | Air-laid forming for paper - Paper and board production | 0 | 0 | -2.31 | -2.31
Netherlands | Heat HT Industry | demand | IPP01_04 | Microwave drying for board - Paper and board production | 0 | -4.65 | -4.65 | -4.65
Netherlands | Heat HT Industry | demand | IPP01_05 | Conventional board milling - Paper and board production | -5.24 | 0 | 0 | 0
Netherlands | Heat HT Industry | demand | IFD01_01 | Reference food processes - Food industry | -15 | -7.5 | 0 | 0
Netherlands | Heat HT Industry | demand | IFD01_02 | Improved food processes - Food industry | 0 | -4.5 | -9 | -9
Netherlands | Heat HT Industry | demand | IOE01_01 | Reference other ETS industry - Other ETS Industry | -7.4 | 0 | 0 | 0
Netherlands | Heat HT Industry | demand | IOE01_02 | Improved other ETS industry - Other ETS Industry | 0 | -5 | -5 | -5
Netherlands | Heat HT Industry | demand | ION01_01 | Reference other non-ETS industry - Other non-ETS Industry | -13.5 | -12.83 | -12.83 | -12.83
Netherlands | Heat HT Industry | demand | ION01_03 | Improved other non-ETS industry (syn feedstock) - Other non-ETS Industry | 0 | -0.49 | -0.49 | -0.49
Netherlands | Heat HT Industry | demand | LTI01_01 | Dummy HT tech into LT - LT Heat for Industry | -72.8 | 0 | 0 | 0
Netherlands | Heat HT Industry | demand | RFP03_01 | Deep cracking refinery - Refineries | -4.5 | -3.6 | -2.74 | -0.16
Netherlands | Heat HT Industry | demand | RFP03_02 | Deep cracking refinery wCCS - Refineries | 0 | -21.74 | -26.92 | -26.92
Netherlands | Heat HT Industry | demand | RFP03_03 | Basic cracking refinery - Refineries | -5.08 | -4.4 | -1.81 | 0
Netherlands | Heat HT Industry | demand | RFP03_05 | Koch refinery - Refineries | 0 | -1.5 | 0 | 0
Netherlands | Heat HT Industry | demand | RFS04_01 | Methanol from syngas - Refineries | 0 | -29.02 | -21.81 | -28.71
Netherlands | Heat HT Industry | demand | Gas01_02 | Methane from Hydrogen - Final Gas | -1.49 | 0 | 0 | 0
Netherlands | Heat LT Industry | supply | LTI01_01 | Dummy HT tech into LT - LT Heat for Industry | 72.8 | 0 | 0 | 0
Netherlands | Heat LT Industry | supply | LTI01_03 | Heat Pump Electricity - LT Heat for Industry | 0 | 49.94 | 38.43 | 43.44
Netherlands | Heat LT Industry | supply | LTI01_04 | Geothermal HP - LT Heat for Industry | 0 | 24.44 | 23.42 | 22.88
Netherlands | Heat LT Industry | demand | IOC01_01 | Reference remaining chemicals - Other ETS chemicals | -14.8 | -14.8 | -14.8 | -14.8
Netherlands | Heat LT Industry | demand | IPP01_01 | Conventional paper milling - Paper and board production | -1.82 | -1.82 | 0 | 0
Netherlands | Heat LT Industry | demand | IPP01_03 | Air-laid forming for paper - Paper and board production | 0 | 0 | -1.14 | -1.14
Netherlands | Heat LT Industry | demand | IPP01_04 | Microwave drying for board - Paper and board production | 0 | -2.29 | -2.29 | -2.29
Netherlands | Heat LT Industry | demand | IPP01_05 | Conventional board milling - Paper and board production | -2.58 | 0 | 0 | 0
Netherlands | Heat LT Industry | demand | IFD01_01 | Reference food processes - Food industry | -19 | -9.5 | 0 | 0
Netherlands | Heat LT Industry | demand | IFD01_02 | Improved food processes - Food industry | 0 | -6 | -12 | -12
Netherlands | Heat LT Industry | demand | IOE01_01 | Reference other ETS industry - Other ETS Industry | -9.1 | 0 | 0 | 0
Netherlands | Heat LT Industry | demand | IOE01_02 | Improved other ETS industry - Other ETS Industry | 0 | -6 | -6 | -6
Netherlands | Heat LT Industry | demand | ION01_01 | Reference other non-ETS industry - Other non-ETS Industry | -25.5 | -24.23 | -24.23 | -24.23
Netherlands | Heat LT Industry | demand | ION01_03 | Improved other non-ETS industry (syn feedstock) - Other non-ETS Industry | 0 | -0.83 | -0.83 | -0.83
Netherlands | Heat LT Industry | demand | RFB01_01 | Bioethanol from sugar fermentation - Refineries | 0 | -1.18 | 0 | 0
Netherlands | Heat LT Industry | demand | RFB01_03 | Bioethanol from cellulosic biomass trough hydrolisis and fermentation - Refineries | 0 | -0.5 | 0 | 0
Netherlands | Heat LT Industry | demand | RFS01_02 | Syndiesel oriented methanol to fuels - Refineries | 0 | -6.28 | -0.56 | -0.7
Netherlands | Heat LT Industry | demand | RFS02_02 | Synkerosene oriented methanol to fuels - Refineries | 0 | -0.95 | 0 | -4.32
Netherlands | Furnace Heat Industry | supply | FHI01_01 | Natural Gas Furnace - FH Industry | 6.98 | 0 | 0 | 0
Netherlands | Furnace Heat Industry | supply | FHI01_02 | Natural Gas Furnace wCCUS - FH Industry | 0 | 6.86 | 6.66 | 6.86
Netherlands | Furnace Heat Industry | demand | ICH01_26 | Polymerization to PET (PTA & MEG) | -0.38 | -0.26 | -0.31 | -0.5
Netherlands | Furnace Heat Industry | demand | ICH01_27 | VCM production and polymerisation to PVC | -1.86 | -1.86 | -1.62 | -1.62
Netherlands | Furnace Heat Industry | demand | IOC01_01 | Reference remaining chemicals - Other ETS chemicals | -4.74 | -4.74 | -4.74 | -4.74
Netherlands | Blast Furnace Gas | supply | IBM01_01 | Blast furnace BOF - Steel Production | 22.54 | 0.03 | 0 | 0
Netherlands | Blast Furnace Gas | demand | PNL01_06 | CCGT BFG - Power NL | -10.73 | -0.03 | 0 | 0
Netherlands | Blast Furnace Gas | demand | HTI01_13 | CHP BFG - LT Heat for Industry | -11.81 | 0 | 0 | 0
Netherlands | LPG | supply | RFP03_01 | Deep cracking refinery - Refineries | 45 | 36 | 27.37 | 1.62
Netherlands | LPG | supply | RFP03_02 | Deep cracking refinery wCCS - Refineries | 0 | 36.24 | 44.87 | 44.87
Netherlands | LPG | supply | RFP03_03 | Basic cracking refinery - Refineries | 25.39 | 22 | 9.07 | 0
Netherlands | LPG | supply | RFP03_05 | Koch refinery - Refineries | 0 | 4.5 | 0 | 0
Netherlands | LPG | supply | Gas01_01 | Gas Extraction - Final Gas | 5.75 | 1.71 | 0 | 0
Netherlands | LPG | demand | ICH01_14 | Propylene from PDH alkenation of LPG - Petrochemicals | -18.39 | 0 | 0 | 0
Netherlands | LPG | demand | IMM01_01 | Standard Machinery - Industry | -6.35 | -6.35 | -6.35 | -6.35
Netherlands | Naphtha | supply | RFP02_01 | Imported Naphtha - Refineries | 551.58 | 100 | 95.75 | 68.82
Netherlands | Naphtha | supply | RFP03_01 | Deep cracking refinery - Refineries | 202.5 | 162 | 123.17 | 7.27
Netherlands | Naphtha | supply | RFP03_02 | Deep cracking refinery wCCS - Refineries | 0 | 163.08 | 201.91 | 201.91
Netherlands | Naphtha | supply | RFP03_03 | Basic cracking refinery - Refineries | 152.35 | 132 | 54.44 | 0
Netherlands | Naphtha | supply | RFP03_05 | Koch refinery - Refineries | 0 | 37.5 | 0 | 0
Netherlands | Naphtha | demand | ICH01_01 | Existing naphtha steam cracker - Petrochemical industry | -350.43 | -49.05 | -58.28 | 0
Netherlands | Road Fuel | supply | RFP03_01 | Deep cracking refinery - Refineries | 450 | 360 | 273.71 | 16.17
Netherlands | Road Fuel | supply | RFP03_02 | Deep cracking refinery wCCS - Refineries | 0 | 362.4 | 448.69 | 448.69
Netherlands | Road Fuel | supply | RFP03_03 | Basic cracking refinery - Refineries | 507.82 | 440 | 181.48 | 0
Netherlands | Road Fuel | supply | RFP03_05 | Koch refinery - Refineries | 0 | 15 | 0 | 0
Netherlands | Road Fuel | supply | RFP03_13 | Imported Road Fuel - Refineries | 301.99 | 5.06 | 0 | 0
Netherlands | Road Fuel | demand | Agr04_01 | Fuel based Machinery - Agriculture | -23.1 | -23.67 | -25.17 | -25.17
Netherlands | Road Fuel | demand | Agr04_02 | Hybrid Machinery - Agriculture | -1.05 | -0.77 | -0.01 | -0.02
Netherlands | Road Fuel | demand | IMM01_01 | Standard Machinery - Industry | -11.18 | -11.18 | -11.18 | -11.18
Netherlands | Road Fuel | demand | TRD01_01 | ICE Vehicle - Motorcycle | -4.41 | -4.86 | -5.09 | -5.06
Netherlands | Road Fuel | demand | TRC01_01 | ICE 2010 norm Vehicle - Cars | -147.56 | -121.3 | -121.3 | 0
Netherlands | Road Fuel | demand | TRC01_02 | ICE efficient Vehicle - Cars | -56.99 | -86.63 | -44.8 | 0
Netherlands | Road Fuel | demand | TRC01_05 | ICE Hybrid Vehicle - Cars | -0.7 | -0.35 | 0 | 0
Netherlands | Road Fuel | demand | TRC01_07 | Plug-In Hybrid Vehicle - Cars | -1.23 | -0.31 | 0 | 0
Netherlands | Road Fuel | demand | TRL01_01 | ICE 2010 norm Vehicle - LDV | -23.21 | 0 | 0 | 0
Netherlands | Road Fuel | demand | TRL01_02 | ICE efficient Vehicle - LDV | -28.13 | -21.96 | 0 | 0
Netherlands | Road Fuel | demand | TRL01_05 | Plug-In Hybrid Vehicle - LDV | -0.26 | -0.26 | 0 | 0
Netherlands | Road Fuel | demand | TRH01_01 | ICE 2010 norm Vehicle - HDV | -47.22 | -1.53 | 0 | 0
Netherlands | Road Fuel | demand | TRH01_02 | ICE efficient Vehicle - HDV | -63.06 | -92.87 | -61.34 | 0
Netherlands | Road Fuel | demand | TRB01_01 | ICE Vehicle - Bus | -4.15 | 0 | 0 | 0
Netherlands | Road Fuel | demand | TRB01_05 | Plug-In Hybrid Vehicle - Bus | -0.02 | -0.01 | 0 | 0
Netherlands | Road Fuel | demand | TRR01_01 | Compression Ignition - Train | -1.16 | -0.25 | -0.05 | 0
Netherlands | Road Fuel | demand | TOT01_01 | Dummy consumption - Other Transport | -0.4 | -0.43 | -0.43 | -0.43
Netherlands | Kerosene | supply | RFP03_01 | Deep cracking refinery - Refineries | 225 | 180 | 136.86 | 8.08
Netherlands | Kerosene | supply | RFP03_02 | Deep cracking refinery wCCS - Refineries | 0 | 181.2 | 224.34 | 224.34
Netherlands | Kerosene | supply | RFP03_03 | Basic cracking refinery - Refineries | 152.35 | 132 | 54.44 | 0
Netherlands | Kerosene | supply | RFP03_05 | Koch refinery - Refineries | 0 | 9 | 0 | 0
Netherlands | Kerosene | supply | RFP04_01 | Imported Kerosene - Refineries | 129.35 | 0 | 2.8 | 77.18
Netherlands | Kerosene | demand | TAI01_01 | Conventional Airplane | -153.7 | -153.7 | -153.7 | -153.7
Netherlands | Fuel Oil | supply | RFP03_01 | Deep cracking refinery - Refineries | 90 | 72 | 54.74 | 3.23
Netherlands | Fuel Oil | supply | RFP03_02 | Deep cracking refinery wCCS - Refineries | 0 | 72.48 | 89.74 | 89.74
Netherlands | Fuel Oil | supply | RFP03_03 | Basic cracking refinery - Refineries | 228.52 | 198 | 81.67 | 0
Netherlands | Fuel Oil | supply | RFP03_05 | Koch refinery - Refineries | 0 | 2.25 | 0 | 0
Netherlands | Fuel Oil | supply | RFP05_01 | Imported Fuel Oil - Refineries | 135.4 | 33.34 | 52.37 | 92.7
Netherlands | Fuel Oil | demand | TNI01_01 | Heavy Oil Ship - Inland | -11.82 | -6.71 | 0 | 0
Netherlands | Fuel Oil | demand | TNB01_01 | Heavy Oil Ship - International | -442.1 | -371.36 | -278.52 | -185.68
Netherlands | Other Oil Products | supply | RFP03_01 | Deep cracking refinery - Refineries | 45 | 36 | 27.37 | 1.62
Netherlands | Other Oil Products | supply | RFP03_02 | Deep cracking refinery wCCS - Refineries | 0 | 36.24 | 44.87 | 44.87
Netherlands | Other Oil Products | supply | RFP03_03 | Basic cracking refinery - Refineries | 152.35 | 132 | 54.44 | 0
Netherlands | Other Oil Products | demand | IOC01_01 | Reference remaining chemicals - Other ETS chemicals | -14.3 | -14.3 | -14.3 | -14.3
Netherlands | Other Oil Products | demand | ION01_01 | Reference other non-ETS industry - Other non-ETS Industry | -16.2 | -15.39 | -15.39 | -15.39
Netherlands | Bio Ethanol | supply | RFB01_01 | Bioethanol from sugar fermentation - Refineries | 0 | 14.72 | 0 | 0
Netherlands | Bio Ethanol | supply | RFB01_03 | Bioethanol from cellulosic biomass trough hydrolisis and fermentation - Refineries | 0 | 5 | 0 | 0
Netherlands | Bio Ethanol | demand | ICH01_11 | Ethylene from bioethanol dehydration - Petrochemical industry | 0 | -19.72 | 0 | 0
Netherlands | Natural Gas HD | supply | ICH01_01 | Existing naphtha steam cracker - Petrochemical industry | 21.94 | 3.07 | 3.65 | 0
Netherlands | Natural Gas HD | supply | ICH01_04 | Existing syn-naphtha steam cracker wCCUS (MEA postcombustion) - Petrochemical industry | 0 | 0 | 0 | 0.44
Netherlands | Natural Gas HD | supply | Gas01_01 | Gas Extraction - Final Gas | 882.28 | 262.8 | 0 | 0
Netherlands | Natural Gas HD | supply | Gas01_02 | Methane from Hydrogen - Final Gas | 18.65 | 0 | 0 | 0
Netherlands | Natural Gas HD | supply | Gas01_03 | Imported Natural Gas - Final Gas | 1506.62 | 1500 | 1385.62 | 797.58
Netherlands | Natural Gas HD | supply | Gas01_04 | LNG decompression station - Final Gas | 47.25 | 529.56 | 167.05 | 0.07
Netherlands | Natural Gas HD | demand | IBM01_01 | Blast furnace BOF - Steel Production | -10.32 | -0.02 | 0 | 0
Netherlands | Natural Gas HD | demand | ICH01_35 | Ethylene glycol production | -0.04 | -0.03 | -0.03 | -0.05
Netherlands | Natural Gas HD | demand | IOC01_01 | Reference remaining chemicals - Other ETS chemicals | -34.4 | -34.4 | -34.4 | -34.4
Netherlands | Natural Gas HD | demand | IGS01_01 | Conventional furnaces + post-melting - Glass production | -4.25 | -1.48 | 0 | 0
Netherlands | Natural Gas HD | demand | IGS01_02 | Efficient furnaces + post-melting - Glass production | 0 | -2.35 | -3.61 | -3.61
Netherlands | Natural Gas HD | demand | ICS01_01 | Conventional kilns + preparation, drying, treatment - Ceramics production | -6.53 | -6.53 | -6.53 | -6.53
Netherlands | Natural Gas HD | demand | WAI01_04 | CHP Waste - Waste Management | -4.98 | -5.11 | 0 | 0
Netherlands | Natural Gas HD | demand | WAI01_05 | CHP Waste wCCS - Waste Management | 0 | 0 | -4.78 | -4.45
Netherlands | Natural Gas HD | demand | PNL01_04 | CCGT - Power NL | -269.84 | -47.25 | -26.78 | -15.62
Netherlands | Natural Gas HD | demand | PNL01_07 | GT - Power NL | 0 | 0 | -3.62 | -1.02
Netherlands | Natural Gas HD | demand | LTN01_01 | Boiler Gas - LT Heat for Network | -23.96 | -4.15 | -0.26 | -1.09
Netherlands | Natural Gas HD | demand | LTN01_02 | Boiler Gas wCCS - LT Heat for Network | 0 | -0.17 | -6.19 | -13.42
Netherlands | Natural Gas HD | demand | LTN01_05 | Geothermal Gas HP - LT Heat for Network | 0 | -3.56 | -3.35 | 0
Netherlands | Natural Gas HD | demand | HTI01_01 | Boiler Gas - HT Heat for Industry | -68.56 | 0 | 0 | 0
Netherlands | Natural Gas HD | demand | HTI01_02 | Boiler Gas wCCS - HT Heat for Industry | 0 | -56.38 | 0 | 0
Netherlands | Natural Gas HD | demand | HTI01_09 | CHP Gas - HT Heat for Industry | -146.14 | -18.63 | 0 | 0
Netherlands | Natural Gas HD | demand | HTI01_10 | CHP Gas wCCS - HT Heat for Industry | 0 | -0.67 | -0.66 | 0
Netherlands | Natural Gas HD | demand | HTI01_11 | CHP Coal - HT Heat for Industry | -5.48 | 0 | 0 | 0
Netherlands | Natural Gas HD | demand | FHI01_01 | Natural Gas Furnace - FH Industry | -8.37 | 0 | 0 | 0
Netherlands | Natural Gas HD | demand | FHI01_02 | Natural Gas Furnace wCCUS - FH Industry | 0 | -8.91 | -8.66 | -8.91
Netherlands | Natural Gas HD | demand | RFP03_01 | Deep cracking refinery - Refineries | -22.5 | -18 | -13.69 | -0.81
Netherlands | Natural Gas HD | demand | RFP03_02 | Deep cracking refinery wCCS - Refineries | 0 | -18.12 | -22.43 | -22.43
Netherlands | Natural Gas HD | demand | RFP03_03 | Basic cracking refinery - Refineries | -10.16 | -8.8 | -3.63 | 0
Netherlands | Natural Gas HD | demand | RFS03_04 | Syngas from eSMR | 0 | -305.4 | -237.63 | -291.23
Netherlands | Natural Gas HD | demand | Gas05_01 | HD to LD compressor - Final Gas | -552.41 | -469.82 | -489.7 | -264.85
Netherlands | Natural Gas HD | demand | Hyd01_01 | Gas Reforming - Hydrogen Production | -28.9 | -8.8 | -8.8 | -74.29
Netherlands | Natural Gas HD | demand | Amm01_01 | Haber Bosch with H2 from SMR - Ammonia Production | -81.9 | -33.34 | 0 | 0
Netherlands | Natural Gas HD | demand | Amm01_02 | Haber Bosch with H2 from SMR wCCUS - Ammonia Production | 0 | -22.05 | -55.39 | -55.39
Netherlands | Natural Gas HD | demand | Amm01_08 | Haber Bosch with eSMR and CC - Ammonia Production | 0 | -23.47 | -27.17 | 0
Netherlands | Natural Gas LD | supply | Gas04_01 | Gas from Manure Digestion - Final Gas | 14.6 | 0 | 0 | 0
Netherlands | Natural Gas LD | supply | Gas05_01 | HD to LD compressor - Final Gas | 552.41 | 469.82 | 489.7 | 264.85
Netherlands | Natural Gas LD | demand | TRC01_06 | ICE Natural Gas Vehicle - Cars | -0.21 | -0.21 | -42.31 | -42.31
Netherlands | Natural Gas LD | demand | TRH01_05 | ICE Natural Gas Vehicle - HDV | -0.93 | -9.31 | -8.84 | 0
Netherlands | Natural Gas LD | demand | TRB01_04 | ICE Vehicle Natural Gas - Bus | -3.38 | -7.53 | -7.44 | -2.22
Netherlands | Natural Gas LD | demand | TNI01_06 | CNG Ship - Inland | 0 | -3.48 | -5.9 | -5.12
Netherlands | Natural Gas LD | demand | LTR01_01 | Boiler Gas - LT Heat for Houses | -310.31 | -111.86 | -67.42 | -67.42
Netherlands | Natural Gas LD | demand | LTR01_02 | Boiler Gas wWood Stove - LT Heat for Houses | 0 | -138.41 | -173.25 | -39.16
Netherlands | Natural Gas LD | demand | LTR01_04 | Hybrid Heat Pump - LT Heat for Houses | 0 | -1.71 | 0 | 0
Netherlands | Natural Gas LD | demand | LTR02_02 | Boiler Gas wSolar - LT Heat for Houses | -1.08 | -1.08 | 0 | 0
Netherlands | Natural Gas LD | demand | LTS01_01 | Boiler Gas Standard - LT Heat for Services | -103.1 | 0 | 0 | 0
Netherlands | Natural Gas LD | demand | LTS01_02 | Boiler Gas HR107 - LT Heat for Services | -10.8 | -100.46 | -104.71 | -108.61
Netherlands | Natural Gas LD | demand | LTS01_04 | Hybrid Heat Pump - LT Heat for Services | -0.94 | 0 | 0 | 0
Netherlands | Natural Gas LD | demand | LTS01_08 | CHP Gas - LT Heat for Services | -10.6 | 0 | 0 | 0
Netherlands | Natural Gas LD | demand | Agr05_01 | CHP Gas - LT Heat for Agriculture | -112.74 | -95.76 | -79.82 | 0
Netherlands | Natural Gas LD | demand | Agr05_02 | Boiler Gas - LT Heat for Agriculture | -12.91 | 0 | 0 | 0
Netherlands | Natural Gas LNG | supply | Gas06_01 | Imported LNG - Final Gas | 68.94 | 620.64 | 349.21 | 273.32
Netherlands | Natural Gas LNG | demand | TNB01_06 | LNG Ship - International | -21.69 | -91.08 | -182.16 | -273.24
Netherlands | Natural Gas LNG | demand | Gas01_04 | LNG decompression station - Final Gas | -47.25 | -529.56 | -167.05 | -0.07
Netherlands | Renewable H2 Credit | supply | ICH01_40 | CO2 electrolysis | 0 | 0 | 0.05 | 0.08
Netherlands | Crude Oil | supply | EPF01_02 | Imported Crude Oil | 2420.13 | 3000 | 2268.77 | 1162.14
Netherlands | Crude Oil | demand | IBM01_01 | Blast furnace BOF - Steel Production | -0.18 | 0 | 0 | 0
Netherlands | Crude Oil | demand | RFP03_01 | Deep cracking refinery - Refineries | -1125 | -900 | -684.28 | -40.41
Netherlands | Crude Oil | demand | RFP03_02 | Deep cracking refinery wCCS - Refineries | 0 | -906 | -1121.72 | -1121.72
Netherlands | Crude Oil | demand | RFP03_03 | Basic cracking refinery - Refineries | -1294.94 | -1122 | -462.77 | 0
Netherlands | Crude Oil | demand | RFP03_05 | Koch refinery - Refineries | 0 | -72 | 0 | 0
Netherlands | National Natural Gas | supply | EPF01_04 | National Natural Gas | 897.09 | 267.21 | 0 | 0
Netherlands | National Natural Gas | demand | Gas01_01 | Gas Extraction - Final Gas | -897.09 | -267.21 | 0 | 0
Netherlands | Uranium | supply | EPO01_01 | Imported Uranium NL | 40.37 | 40.37 | 40.37 | 0
Netherlands | Uranium | demand | PNL01_10 | Nuclear - Borssele - Power NL | -40.37 | -40.37 | -40.37 | 0
Netherlands | Municipal Waste | supply | EPO01_02 | Municipal Waste NL | 78.4 | 78.4 | 78.4 | 78.4
Netherlands | Municipal Waste | demand | WAI01_01 | Conventional waste collection & sorting | -78.4 | -78.4 | -9.21 | 0
Netherlands | Municipal Waste | demand | WAI01_02 | Improved waste collection & sorting | 0 | 0 | -69.19 | -78.4
Netherlands | Mixed Plastic Waste | supply | WAI01_01 | Conventional waste collection & sorting | 0.29 | 0.29 | 0.03 | 0
Netherlands | Mixed Plastic Waste | supply | WAI01_02 | Improved waste collection & sorting | 0 | 0 | 0.88 | 1
Netherlands | Mixed Plastic Waste | supply | EPO01_03 | Plastic Waste NL | 0.62 | 1 | 0.16 | 0
Netherlands | Mixed Plastic Waste | demand | WAI01_03 | Sorting of plastic waste streams into categories | -0.91 | -1.21 | -1.08 | -0.61
Netherlands | Mixed Plastic Waste | demand | WAI01_10 | Gasification of plastic waste to syngas - Waste Management | 0 | -0.08 | 0 | -0.39
Netherlands | Waste for incineration | supply | WAI01_01 | Conventional waste collection & sorting | 72.9 | 72.9 | 8.56 | 0
Netherlands | Waste for incineration | supply | WAI01_02 | Improved waste collection & sorting | 0 | 0 | 52.4 | 59.38
Netherlands | Waste for incineration | supply | WAI01_20 | Dummy - conversion of residual plastic waste to waste for incineration | 6.1 | 8.08 | 7.2 | 4.07
Netherlands | Waste for incineration | demand | WAI01_04 | CHP Waste - Waste Management | -79 | -80.99 | 0 | 0
Netherlands | Waste for incineration | demand | WAI01_05 | CHP Waste wCCS - Waste Management | 0 | 0 | -68.17 | -63.45
Netherlands | Residual Plastic Waste | supply | WAI01_03 | Sorting of plastic waste streams into categories | 6.1 | 8.08 | 7.2 | 4.07
Netherlands | Residual Plastic Waste | demand | WAI01_20 | Dummy - conversion of residual plastic waste to waste for incineration | -6.1 | -8.08 | -7.2 | -4.07
Netherlands | Wood | supply | EPB01_01 | Wood (crops, and others) | 15 | 16.1 | 18.7 | 19.8
Netherlands | Wood | supply | EPB01_02 | Imported Wood EU | 0 | 159.43 | 350.07 | 478.73
Netherlands | Wood | demand | LTR01_02 | Boiler Gas wWood Stove - LT Heat for Houses | 0 | -60.55 | -75.8 | -17.13
Netherlands | Wood | demand | RFB01_03 | Bioethanol from cellulosic biomass trough hydrolisis and fermentation - Refineries | 0 | -10 | 0 | 0
Netherlands | Wood | demand | Bio01_01 | Biomass from wood - Final Biomass | -15 | -104.98 | -292.98 | -481.4
Netherlands | Grasscrops | supply | EPB01_04 | Grasscrops | 11.7 | 21.9 | 19.6 | 17.1
Netherlands | Grasscrops | demand | Bio01_02 | Biomass from grasscrops - Final Biomass | -11.7 | -21.9 | -19.6 | -17.1
Netherlands | Dry organic matter | supply | EPB01_05 | Dry organic matter | 5.3 | 0 | 0 | 0
Netherlands | Dry organic matter | demand | Bio01_03 | Biomass from agriculture residues - Final Biomass | -5.3 | 0 | 0 | 0
Netherlands | Manure | supply | EPB01_07 | Manure | 20 | 0 | 0 | 0
Netherlands | Manure | demand | Gas04_01 | Gas from Manure Digestion - Final Gas | -20 | 0 | 0 | 0
Netherlands | Sugars | supply | EPB01_08 | Sugars | 0 | 20.9 | 0 | 0
Netherlands | Sugars | demand | RFB01_01 | Bioethanol from sugar fermentation - Refineries | 0 | -20.9 | 0 | 0
Netherlands | Wind Energy | supply | EPR01_01 | Wind Energy | 70.7 | 374 | 393.5 | 501.8
Netherlands | Wind Energy | demand | PNS01_01 | Offshore Wind (far) - Power NL | 0 | -133.46 | -133.46 | -134.86
Netherlands | Wind Energy | demand | PNL01_15 | Onshore Wind - Power NL | -52.7 | -132.54 | -132.94 | -132.94
Netherlands | Wind Energy | demand | PNL01_16 | Offshore Wind (near)- Power NL | -18 | -108 | -127.1 | -234
Netherlands | Solar Energy | supply | EPR01_02 | Solar Energy | 69.62 | 77.89 | 113.78 | 206.24
Netherlands | Solar Energy | demand | PNL01_17 | Solar PV - Residential- Power NL | -28 | -28 | -38.15 | -42.15
Netherlands | Solar Energy | demand | PNL01_18 | Solar PV - Services - Power NL | -9.8 | -9.8 | -38.04 | -85.27
Netherlands | Solar Energy | demand | PNL01_19 | Solar PV - Agriculture - Power NL | -11.29 | -12 | -5.11 | -4.19
Netherlands | Solar Energy | demand | PNL01_20 | Solar PV - Industry - Power NL | -3.85 | -5.62 | -7.17 | -8.92
Netherlands | Solar Energy | demand | PNL01_21 | Solar PV - Floating - Power NL | -3.74 | -3.74 | -4 | -4.74
Netherlands | Solar Energy | demand | PNL01_22 | Solar PV - Energy sector - Power NL | -12.95 | -18.73 | -21.31 | -60.98
Netherlands | Ambient Energy | supply | EPR01_03 | Ambient Energy | 2.6 | 41.07 | 28.82 | 36.28
Netherlands | Ambient Energy | demand | LTR01_04 | Hybrid Heat Pump - LT Heat for Houses | 0 | -2.88 | 0 | 0
Netherlands | Ambient Energy | demand | LTR02_04 | Electric Heat Pump Air - LT Heat for Houses | -0.73 | -0.73 | 0 | -3.7
Netherlands | Ambient Energy | demand | LTS01_04 | Hybrid Heat Pump - LT Heat for Services | -1.22 | 0 | 0 | 0
Netherlands | Ambient Energy | demand | LTS01_06 | Electric Heat Pump Air - LT Heat for Services | -0.65 | 0 | 0 | 0
Netherlands | Ambient Energy | demand | LTI01_03 | Heat Pump Electricity - LT Heat for Industry | 0 | -37.45 | -28.82 | -32.58
Netherlands | Geothermal Energy | supply | EPR01_04 | Geothermal Energy | 4.94 | 50 | 51 | 71.56
Netherlands | Geothermal Energy | demand | LTN01_05 | Geothermal Gas HP - LT Heat for Network | 0 | -10.69 | -10.05 | 0
Netherlands | Geothermal Energy | demand | Agr05_03 | Geothermal HP - LT Heat for Agriculture | -4.73 | -20.78 | -23.38 | -54.4
Netherlands | Geothermal Energy | demand | Agr05_04 | Shallow Soil Energy - LT Heat for Agriculture | -0.21 | -0.21 | 0 | 0
Netherlands | Geothermal Energy | demand | LTI01_04 | Geothermal HP - LT Heat for Industry | 0 | -18.33 | -17.57 | -17.16
Netherlands | Solar Heat | supply | EPR01_05 | Solar Heat | 0.89 | 1 | 0 | 0
Netherlands | Solar Heat | demand | LTR02_02 | Boiler Gas wSolar - LT Heat for Houses | -0.89 | -0.89 | 0 | 0
Netherlands | Solar Heat | demand | LTR02_03 | Electric Heater wSolar - LT Heat for Houses | 0 | -0.11 | 0 | 0
Netherlands | Emitted neGHG - Residential - CO2 | supply | neE02_01 | Emitted neGHG - Residential - CO2 | -0.4 | -0.3 | 0 | 0
Netherlands | Emitted neGHG - Residential - CO2 | supply | neE02_02 | MACC Component 1 - neGHG CO2 Other | 0 | 0 | -0.3 | -0.3
Netherlands | Emitted neGHG - Residential - CO2 | demand | neE01_01 | Indirect - CO2 Residential | 0.4 | 0.3 | 0.3 | 0.3
Netherlands | Emitted neGHG - Services - CH4 | supply | neE02_03 | Emitted neGHG - Services - CH4 | -0.3 | -0.32 | 0 | 0
Netherlands | Emitted neGHG - Services - CH4 | supply | neE02_04 | MACC Component 1 - neGHG CH4 Other | 0 | -0.07 | -0.35 | -0.32
Netherlands | Emitted neGHG - Services - CH4 | demand | neE01_02 | Indirect - CH4 Services | 0.3 | 0.39 | 0.35 | 0.32
Netherlands | Emitted neGHG - Agriculture - CO2 | supply | neE02_05 | Emitted neGHG - Agriculture - CO2 | -0.3 | -0.21 | 0 | 0
Netherlands | Emitted neGHG - Agriculture - CO2 | supply | neE02_06 | MACC Component 1 - neGHG CO2 Other | 0 | 0 | -0.19 | -0.17
Netherlands | Emitted neGHG - Agriculture - CO2 | demand | neE01_03 | Indirect - CO2 Agriculture | 0.3 | 0.21 | 0.19 | 0.17
Netherlands | Emitted neGHG - Agriculture - CH4 | supply | neE02_07 | Emitted neGHG - Agriculture - CH4 | -12.51 | -6.73 | -5.52 | -4.79
Netherlands | Emitted neGHG - Agriculture - CH4 | supply | neE02_08 | MACC Component 1 - neGHG CH4 Enteric Fermentation | -0.03 | -0.53 | -0.53 | -0.46
Netherlands | Emitted neGHG - Agriculture - CH4 | supply | neE02_09 | MACC Component 2 - neGHG CH4 Enteric Fermentation | 0 | 0 | -0.31 | -0.36
Netherlands | Emitted neGHG - Agriculture - CH4 | supply | neE02_11 | MACC Component 1 - neGHG CH4 Manure Management | 0 | -0.4 | -0.4 | -0.4
Netherlands | Emitted neGHG - Agriculture - CH4 | supply | neE02_13 | MACC Component 1 - neGHG CH4 Other | -0.06 | -0.21 | -0.23 | -0.1
Netherlands | Emitted neGHG - Agriculture - CH4 | demand | neE01_04 | Indirect - CH4 Agriculture | 12.6 | 7.87 | 6.99 | 6.11
Netherlands | Emitted neGHG - Agriculture - N2O | supply | neE02_14 | Emitted neGHG - Agriculture - N2O | -4.47 | -3.42 | -2.59 | -2.16
Netherlands | Emitted neGHG - Agriculture - N2O | supply | neE02_15 | MACC Component 1 - neGHG N2O Fertilizer | 0 | -0.09 | -0.09 | -0.08
Netherlands | Emitted neGHG - Agriculture - N2O | supply | neE02_16 | MACC Component 2 - neGHG N2O Fertilizer | 0 | 0 | -0.17 | -0.17
Netherlands | Emitted neGHG - Agriculture - N2O | supply | neE02_18 | MACC Component 1 - neGHG N2O Manure Management | 0 | -0.01 | -0.05 | -0.04
Netherlands | Emitted neGHG - Agriculture - N2O | supply | neE02_19 | MACC Component 2 - neGHG N2O Manure Management | 0 | 0 | -0.03 | -0.03
Netherlands | Emitted neGHG - Agriculture - N2O | supply | neE02_21 | MACC Component 1 - neGHG N2O Other | -0.02 | -0.04 | -0.14 | -0.1
Netherlands | Emitted neGHG - Agriculture - N2O | demand | neE01_05 | Indirect - N2O Agriculture | 4.5 | 3.56 | 3.07 | 2.58
Netherlands | Emitted neGHG - Industry - CO2 | supply | neE02_22 | Emitted neGHG - Industry - CO2 | -1.8 | -1.47 | -0.64 | -0.56
Netherlands | Emitted neGHG - Industry - CO2 | supply | neE02_23 | MACC Component 1 - neGHG CO2 Other | 0 | 0 | -0.74 | -0.74
Netherlands | Emitted neGHG - Industry - CO2 | demand | neE01_06 | Indirect - CO2 Chemical | 0.9 | 0.8 | 0.7 | 0.6
Netherlands | Emitted neGHG - Industry - CO2 | demand | neE01_07 | Indirect - CO2 Other | 0.9 | 0.67 | 0.68 | 0.7
Netherlands | Emitted neGHG - Industry - CH4 | supply | neE02_24 | Emitted neGHG - Industry - CH4 | -2.59 | -2.05 | -0.65 | -0.01
Netherlands | Emitted neGHG - Industry - CH4 | supply | neE02_25 | MACC Component 1 - neGHG CH4 Other | -0.01 | -0.59 | -1.35 | -1.34
Netherlands | Emitted neGHG - Industry - CH4 | demand | neE01_08 | Indirect - CH4 Industry | 2.6 | 2.64 | 2 | 1.35
Netherlands | Emitted neGHG - Industry - N2O | supply | neE02_26 | Emitted neGHG - Industry - N2O | -1 | -0.38 | -0.01 | 0
Netherlands | Emitted neGHG - Industry - N2O | supply | neE02_27 | MACC Component 1 - neGHG N2O Other | 0 | 0 | -0.36 | -0.36
Netherlands | Emitted neGHG - Industry - N2O | demand | neE01_09 | Indirect - N2O Industry | 1 | 0.38 | 0.37 | 0.36
Netherlands | Emitted neGHG - Industry - F-gas | supply | neE02_28 | Emitted neGHG - Industry - F-gas | -1.5 | -0.77 | 0 | 0
Netherlands | Emitted neGHG - Industry - F-gas | supply | neE02_29 | MACC Component 1 - neGHG F-gas Refrigerator | 0 | 0 | -0.65 | -0.54
Netherlands | Emitted neGHG - Industry - F-gas | demand | neE01_10 | Indirect - F-gas Industry | 1.5 | 0.77 | 0.65 | 0.54
Netherlands | Emitted neGHG - Transport - CH4 | supply | neE02_32 | Emitted neGHG - Transport - CH4 | -0.08 | -0.04 | 0 | 0
Netherlands | Emitted neGHG - Transport - CH4 | supply | neE02_33 | MACC Component 1 - neGHG CH4 Other | 0 | -0.02 | -0.04 | -0.01
Netherlands | Emitted neGHG - Transport - CH4 | demand | neE01_11 | Indirect - CH4 Transport | 0.08 | 0.06 | 0.04 | 0.01
Netherlands | Emitted neGHG - Transport - N2O | supply | neE02_34 | Emitted neGHG - Transport - N2O | -1.1 | -0.17 | 0 | 0
Netherlands | Emitted neGHG - Transport - N2O | supply | neE02_35 | MACC Component 1 - neGHG N2O Other | 0 | 0 | -0.13 | -0.08
Netherlands | Emitted neGHG - Transport - N2O | demand | neE01_12 | Indirect - N2O Transport | 1.1 | 0.18 | 0.13 | 0.08
Netherlands | Emitted neGHG - Transport - F-gas | supply | neE02_36 | Emitted neGHG - Transport - F-gas | -0.4 | -0.11 | 0 | 0
Netherlands | Emitted neGHG - Transport - F-gas | supply | neE02_37 | MACC Component 1 - neGHG F-gas Other | 0 | 0 | -0.06 | 0
Netherlands | Emitted neGHG - Transport - F-gas | demand | neE01_13 | Indirect - F-gas Transport | 0.4 | 0.11 | 0.06 | 0
Netherlands | Emitted neGHG - LULUCF - CO2 | supply | neE02_38 | Emitted neGHG - LULUCF - CO2 | -2.5 | -3.66 | -1.56 | -1.06
Netherlands | Emitted neGHG - LULUCF - CO2 | supply | neE02_39 | MACC Component 1 - neGHG CO2 Other | 0 | 0 | -1.6 | -1.6
Netherlands | Emitted neGHG - LULUCF - CO2 | demand | neE01_14 | LULUCF | 2.5 | 3.66 | 3.16 | 2.66
Netherlands | Renewable CO2 Credit | supply | LTN01_04 | Boiler Biomass wCCS - LT Heat for Network | 0 | 0 | 0 | 4.53
Netherlands | Renewable CO2 Credit | supply | HTI01_08 | Boiler Biomass wCCS - HT Heat for Industry | 0 | 0 | 4.64 | 4.64
Netherlands | Renewable CO2 Credit | supply | HTI01_15 | CHP Biomass wCCS - HT Heat for Industry | 0 | 0 | 20.19 | 26.95
Netherlands | CO2 CCUS Network | supply | ICH01_04 | Existing syn-naphtha steam cracker wCCUS (MEA postcombustion) - Petrochemical industry | 0 | 0 | 0 | 0.05
Netherlands | CO2 CCUS Network | supply | WAI01_05 | CHP Waste wCCS - Waste Management | 0 | 0 | 6 | 5.58
Netherlands | CO2 CCUS Network | supply | LTN01_02 | Boiler Gas wCCS - LT Heat for Network | 0 | 0.01 | 0.28 | 0.61
Netherlands | CO2 CCUS Network | supply | LTN01_04 | Boiler Biomass wCCS - LT Heat for Network | 0 | 0 | 0 | 4.53
Netherlands | CO2 CCUS Network | supply | HTI01_02 | Boiler Gas wCCS - HT Heat for Industry | 0 | 2.55 | 0 | 0
Netherlands | CO2 CCUS Network | supply | HTI01_08 | Boiler Biomass wCCS - HT Heat for Industry | 0 | 0 | 4.64 | 4.64
Netherlands | CO2 CCUS Network | supply | HTI01_10 | CHP Gas wCCS - HT Heat for Industry | 0 | 0.03 | 0.03 | 0
Netherlands | CO2 CCUS Network | supply | HTI01_15 | CHP Biomass wCCS - HT Heat for Industry | 0 | 0 | 20.19 | 26.95
Netherlands | CO2 CCUS Network | supply | FHI01_02 | Natural Gas Furnace wCCUS - FH Industry | 0 | 0.4 | 0.39 | 0.4
Netherlands | CO2 CCUS Network | supply | RFP03_02 | Deep cracking refinery wCCS - Refineries | 0 | 4.46 | 5.52 | 5.52
Netherlands | CO2 CCUS Network | supply | Amm01_01 | Haber Bosch with H2 from SMR - Ammonia Production | 2.32 | 0.94 | 0 | 0
Netherlands | CO2 CCUS Network | supply | Amm01_02 | Haber Bosch with H2 from SMR wCCUS - Ammonia Production | 0 | 1.21 | 3.04 | 3.04
Netherlands | CO2 CCUS Network | supply | Amm01_08 | Haber Bosch with eSMR and CC - Ammonia Production | 0 | 1.31 | 1.51 | 0
Netherlands | CO2 CCUS Network | demand | IFE02_02 | Urea production from Ammonia and CCUS - Fertilizers | -1.26 | -1.26 | -1.26 | -1.26
Netherlands | CO2 CCUS Network | demand | ICH01_40 | CO2 electrolysis | 0 | 0 | -0.71 | -1.17
Netherlands | CO2 CCUS Network | demand | Gas01_02 | Methane from Hydrogen - Final Gas | -1.06 | 0 | 0 | 0
Netherlands | CO2 CCUS Network | demand | Emi01_01 | CO2 Storage | 0 | -9.65 | -39.63 | -48.88
Netherlands | CO2 Air ETS | supply | IBM01_01 | Blast furnace BOF - Steel Production | 6.75 | 0.01 | 0 | 0
Netherlands | CO2 Air ETS | supply | IBM01_17 | DRI-fed EAF with syngas fuel and biomass reducing agent - Steel Production | 0 | 1.31 | 1.31 | 1.31
Netherlands | CO2 Air ETS | supply | IFE02_02 | Urea production from Ammonia and CCUS - Fertilizers | 1.26 | 1.26 | 1.26 | 1.26
Netherlands | CO2 Air ETS | supply | ICH01_01 | Existing naphtha steam cracker - Petrochemical industry | 2.55 | 0.36 | 0.42 | 0
Netherlands | CO2 Air ETS | supply | ICH01_04 | Existing syn-naphtha steam cracker wCCUS (MEA postcombustion) - Petrochemical industry | 0 | 0 | 0 | 0.01
Netherlands | CO2 Air ETS | supply | ICH01_34 | Ethylene oxide production | 0.05 | 0.04 | 0.05 | 0.05
Netherlands | CO2 Air ETS | supply | IOC01_01 | Reference remaining chemicals - Other ETS chemicals | 0.25 | 0.25 | 0.25 | 0.25
Netherlands | CO2 Air ETS | supply | IGS01_01 | Conventional furnaces + post-melting - Glass production | 0.28 | 0.1 | 0 | 0
Netherlands | CO2 Air ETS | supply | IGS01_02 | Efficient furnaces + post-melting - Glass production | 0 | 0.16 | 0.24 | 0.24
Netherlands | CO2 Air ETS | supply | ICS01_01 | Conventional kilns + preparation, drying, treatment - Ceramics production | 0.49 | 0.49 | 0.49 | 0.49
Netherlands | CO2 Air ETS | supply | WAI01_04 | CHP Waste - Waste Management | 4.7 | 4.82 | 0 | 0
Netherlands | CO2 Air ETS | supply | PNL01_04 | CCGT - Power NL | 15.28 | 2.68 | 1.52 | 0.88
Netherlands | CO2 Air ETS | supply | PNL01_06 | CCGT BFG - Power NL | 2.66 | 0.01 | 0 | 0
Netherlands | CO2 Air ETS | supply | PNL01_07 | GT - Power NL | 0 | 0 | 0.21 | 0.06
Netherlands | CO2 Air ETS | supply | LTN01_01 | Boiler Gas - LT Heat for Network | 1.36 | 0.23 | 0.01 | 0.06
Netherlands | CO2 Air ETS | supply | LTN01_02 | Boiler Gas wCCS - LT Heat for Network | 0 | 0 | 0.07 | 0.15
Netherlands | CO2 Air ETS | supply | LTN01_05 | Geothermal Gas HP - LT Heat for Network | 0 | 0.2 | 0.19 | 0
Netherlands | CO2 Air ETS | supply | HTI01_01 | Boiler Gas - HT Heat for Industry | 3.88 | 0 | 0 | 0
Netherlands | CO2 Air ETS | supply | HTI01_02 | Boiler Gas wCCS - HT Heat for Industry | 0 | 0.64 | 0 | 0
Netherlands | CO2 Air ETS | supply | HTI01_09 | CHP Gas - HT Heat for Industry | 8.27 | 1.05 | 0 | 0
Netherlands | CO2 Air ETS | supply | HTI01_10 | CHP Gas wCCS - HT Heat for Industry | 0 | 0.01 | 0.01 | 0
Netherlands | CO2 Air ETS | supply | HTI01_11 | CHP Coal - HT Heat for Industry | 0.31 | 0 | 0 | 0
Netherlands | CO2 Air ETS | supply | HTI01_13 | CHP BFG - LT Heat for Industry | 2.92 | 0 | 0 | 0
Netherlands | CO2 Air ETS | supply | FHI01_01 | Natural Gas Furnace - FH Industry | 0.47 | 0 | 0 | 0
Netherlands | CO2 Air ETS | supply | FHI01_02 | Natural Gas Furnace wCCUS - FH Industry | 0 | 0.1 | 0.1 | 0.1
Netherlands | CO2 Air ETS | supply | RFP03_01 | Deep cracking refinery - Refineries | 6.88 | 5.51 | 4.19 | 0.25
Netherlands | CO2 Air ETS | supply | RFP03_02 | Deep cracking refinery wCCS - Refineries | 0 | 1.12 | 1.39 | 1.39
Netherlands | CO2 Air ETS | supply | RFP03_03 | Basic cracking refinery - Refineries | 5.08 | 4.4 | 1.81 | 0
Netherlands | CO2 Air ETS | supply | RFP03_05 | Koch refinery - Refineries | 0 | 0.42 | 0 | 0
Netherlands | CO2 Air ETS | supply | RFS01_02 | Syndiesel oriented methanol to fuels - Refineries | 0 | 0.57 | 0.05 | 0.06
Netherlands | CO2 Air ETS | supply | RFS02_02 | Synkerosene oriented methanol to fuels - Refineries | 0 | 0.09 | 0 | 0.42
Netherlands | CO2 Air ETS | supply | RFS03_04 | Syngas from eSMR | 0 | 0.39 | 0.3 | 0.37
Netherlands | CO2 Air ETS | supply | RFS04_01 | Methanol from syngas - Refineries | 0 | 0.07 | 0.05 | 0.07
Netherlands | CO2 Air ETS | supply | Gas01_01 | Gas Extraction - Final Gas | 0.44 | 0.13 | 0 | 0
Netherlands | CO2 Air ETS | supply | Hyd01_01 | Gas Reforming - Hydrogen Production | 1.64 | 0.5 | 0.5 | 4.2
Netherlands | CO2 Air ETS | supply | Amm01_01 | Haber Bosch with H2 from SMR - Ammonia Production | 2.32 | 0.94 | 0 | 0
Netherlands | CO2 Air ETS | supply | Amm01_02 | Haber Bosch with H2 from SMR wCCUS - Ammonia Production | 0 | 0.04 | 0.1 | 0.1
Netherlands | CO2 Air ETS | supply | Amm01_08 | Haber Bosch with eSMR and CC - Ammonia Production | 0 | 0.02 | 0.02 | 0
Netherlands | CO2 Air ETS | demand | WAI01_05 | CHP Waste wCCS - Waste Management | 0 | 0 | -1.92 | -1.79
Netherlands | CO2 Air ETS | demand | LTN01_04 | Boiler Biomass wCCS - LT Heat for Network | 0 | 0 | 0 | -4.53
Netherlands | CO2 Air ETS | demand | HTI01_08 | Boiler Biomass wCCS - HT Heat for Industry | 0 | 0 | -4.64 | -4.64
Netherlands | CO2 Air ETS | demand | HTI01_15 | CHP Biomass wCCS - HT Heat for Industry | 0 | 0 | -20.19 | -26.95
Netherlands | CO2 Air ETS | demand | Gas04_01 | Gas from Manure Digestion - Final Gas | -0.83 | 0 | 0 | 0
Netherlands | CO2 Air n-ETS | supply | Agr04_01 | Fuel based Machinery - Agriculture | 1.69 | 1.73 | 1.84 | 1.84
Netherlands | CO2 Air n-ETS | supply | Agr04_02 | Hybrid Machinery - Agriculture | 0.08 | 0.06 | 0 | 0
Netherlands | CO2 Air n-ETS | supply | ION01_01 | Reference other non-ETS industry - Other non-ETS Industry | 0.08 | 0.07 | 0.07 | 0.07
Netherlands | CO2 Air n-ETS | supply | IMM01_01 | Standard Machinery - Industry | 1.22 | 1.22 | 1.22 | 1.22
Netherlands | CO2 Air n-ETS | supply | WAI01_10 | Gasification of plastic waste to syngas - Waste Management | 0 | 0.02 | 0 | 0.09
Netherlands | CO2 Air n-ETS | supply | TRD01_01 | ICE Vehicle - Motorcycle | 0.32 | 0.36 | 0.37 | 0.37
Netherlands | CO2 Air n-ETS | supply | TRC01_01 | ICE 2010 norm Vehicle - Cars | 10.77 | 8.86 | 8.86 | 0
Netherlands | CO2 Air n-ETS | supply | TRC01_02 | ICE efficient Vehicle - Cars | 4.16 | 6.32 | 3.27 | 0
Netherlands | CO2 Air n-ETS | supply | TRC01_04 | ICE Syn Diesel Vehicle - Cars | 0 | 0 | 0.19 | 0.19
Netherlands | CO2 Air n-ETS | supply | TRC01_05 | ICE Hybrid Vehicle - Cars | 0.05 | 0.03 | 0 | 0
Netherlands | CO2 Air n-ETS | supply | TRC01_06 | ICE Natural Gas Vehicle - Cars | 0.01 | 0.01 | 2.39 | 2.39
Netherlands | CO2 Air n-ETS | supply | TRC01_07 | Plug-In Hybrid Vehicle - Cars | 0.09 | 0.02 | 0 | 0
Netherlands | CO2 Air n-ETS | supply | TRL01_01 | ICE 2010 norm Vehicle - LDV | 1.69 | 0 | 0 | 0
Netherlands | CO2 Air n-ETS | supply | TRL01_02 | ICE efficient Vehicle - LDV | 2.05 | 1.6 | 0 | 0
Netherlands | CO2 Air n-ETS | supply | TRL01_05 | Plug-In Hybrid Vehicle - LDV | 0.02 | 0.02 | 0 | 0
Netherlands | CO2 Air n-ETS | supply | TRH01_01 | ICE 2010 norm Vehicle - HDV | 3.45 | 0.11 | 0 | 0
Netherlands | CO2 Air n-ETS | supply | TRH01_02 | ICE efficient Vehicle - HDV | 4.6 | 6.78 | 4.48 | 0
Netherlands | CO2 Air n-ETS | supply | TRH01_05 | ICE Natural Gas Vehicle - HDV | 0.05 | 0.53 | 0.5 | 0
Netherlands | CO2 Air n-ETS | supply | TRB01_01 | ICE Vehicle - Bus | 0.29 | 0 | 0 | 0
Netherlands | CO2 Air n-ETS | supply | TRB01_04 | ICE Vehicle Natural Gas - Bus | 0.19 | 0.41 | 0.41 | 0.12
Netherlands | CO2 Air n-ETS | supply | TRR01_01 | Compression Ignition - Train | 0.08 | 0.02 | 0 | 0
Netherlands | CO2 Air n-ETS | supply | TNI01_01 | Heavy Oil Ship - Inland | 0.91 | 0.52 | 0 | 0
Netherlands | CO2 Air n-ETS | supply | TNI01_05 | Syn Diesel Ship - Inland | 0 | 0 | 0 | 0.05
Netherlands | CO2 Air n-ETS | supply | TNI01_06 | CNG Ship - Inland | 0 | 0.2 | 0.33 | 0.29
Netherlands | CO2 Air n-ETS | supply | TOT01_01 | Dummy consumption - Other Transport | 0.03 | 0.03 | 0.03 | 0.03
Netherlands | CO2 Air n-ETS | supply | LTR01_01 | Boiler Gas - LT Heat for Houses | 17.55 | 6.33 | 3.81 | 3.81
Netherlands | CO2 Air n-ETS | supply | LTR01_02 | Boiler Gas wWood Stove - LT Heat for Houses | 0 | 7.84 | 9.81 | 2.22
Netherlands | CO2 Air n-ETS | supply | LTR01_04 | Hybrid Heat Pump - LT Heat for Houses | 0 | 0.1 | 0 | 0
Netherlands | CO2 Air n-ETS | supply | LTR02_02 | Boiler Gas wSolar - LT Heat for Houses | 0.06 | 0.06 | 0 | 0
Netherlands | CO2 Air n-ETS | supply | LTS01_01 | Boiler Gas Standard - LT Heat for Services | 5.84 | 0 | 0 | 0
Netherlands | CO2 Air n-ETS | supply | LTS01_02 | Boiler Gas HR107 - LT Heat for Services | 0.61 | 5.69 | 5.93 | 6.15
Netherlands | CO2 Air n-ETS | supply | LTS01_04 | Hybrid Heat Pump - LT Heat for Services | 0.05 | 0 | 0 | 0
Netherlands | CO2 Air n-ETS | supply | LTS01_08 | CHP Gas - LT Heat for Services | 0.6 | 0 | 0 | 0
Netherlands | CO2 Air n-ETS | supply | Agr05_01 | CHP Gas - LT Heat for Agriculture | 6.38 | 5.42 | 4.52 | 0
Netherlands | CO2 Air n-ETS | supply | Agr05_02 | Boiler Gas - LT Heat for Agriculture | 0.73 | 0 | 0 | 0
Netherlands | CO2 Air n-ETS | supply | neE02_01 | Emitted neGHG - Residential - CO2 | 0.4 | 0.3 | 0 | 0
Netherlands | CO2 Air n-ETS | supply | neE02_03 | Emitted neGHG - Services - CH4 | 0.3 | 0.32 | 0 | 0
Netherlands | CO2 Air n-ETS | supply | neE02_05 | Emitted neGHG - Agriculture - CO2 | 0.3 | 0.21 | 0 | 0
Netherlands | CO2 Air n-ETS | supply | neE02_07 | Emitted neGHG - Agriculture - CH4 | 12.51 | 6.73 | 5.52 | 4.79
Netherlands | CO2 Air n-ETS | supply | neE02_14 | Emitted neGHG - Agriculture - N2O | 4.47 | 3.42 | 2.59 | 2.16
Netherlands | CO2 Air n-ETS | supply | neE02_22 | Emitted neGHG - Industry - CO2 | 1.8 | 1.47 | 0.64 | 0.56
Netherlands | CO2 Air n-ETS | supply | neE02_24 | Emitted neGHG - Industry - CH4 | 2.59 | 2.05 | 0.65 | 0.01
Netherlands | CO2 Air n-ETS | supply | neE02_26 | Emitted neGHG - Industry - N2O | 1 | 0.38 | 0.01 | 0
Netherlands | CO2 Air n-ETS | supply | neE02_28 | Emitted neGHG - Industry - F-gas | 1.5 | 0.77 | 0 | 0
Netherlands | CO2 Air n-ETS | supply | neE02_32 | Emitted neGHG - Transport - CH4 | 0.08 | 0.04 | 0 | 0
Netherlands | CO2 Air n-ETS | supply | neE02_34 | Emitted neGHG - Transport - N2O | 1.1 | 0.17 | 0 | 0
Netherlands | CO2 Air n-ETS | supply | neE02_36 | Emitted neGHG - Transport - F-gas | 0.4 | 0.11 | 0 | 0
Netherlands | CO2 Air n-ETS | supply | neE02_38 | Emitted neGHG - LULUCF - CO2 | 2.5 | 3.66 | 1.56 | 1.06
Netherlands | CO2 Air n-ETS | demand | WAI01_01 | Conventional waste collection & sorting | -1.68 | -1.68 | -0.2 | 0
Netherlands | CO2 Air n-ETS | demand | WAI01_02 | Improved waste collection & sorting | 0 | 0 | -2.21 | -2.51
Netherlands | CO2 Air n-ETS | demand | WAI01_03 | Sorting of plastic waste streams into categories | -0.33 | -0.44 | -0.39 | -0.22
Netherlands | CO2 Air n-ETS | demand | WAI01_20 | Dummy - conversion of residual plastic waste to waste for incineration | -0.01 | -0.01 | -0.01 | -0.01
Netherlands | CO2 Air Int. Transport | supply | TNB01_01 | Heavy Oil Ship - International | 34.04 | 28.59 | 21.44 | 14.3
Netherlands | CO2 Air Int. Transport | supply | TNB01_06 | LNG Ship - International | 1.23 | 5.15 | 10.31 | 15.46
Netherlands | CO2 Air Int. Transport | supply | TAI01_01 | Conventional Airplane | 11.08 | 11.08 | 11.08 | 11.08
Netherlands | CO2 Air Feedstock end of lifetime | supply | IBM01_01 | Blast furnace BOF - Steel Production | 0.39 | 0 | 0 | 0
Netherlands | CO2 Air Feedstock end of lifetime | supply | ICH01_01 | Existing naphtha steam cracker - Petrochemical industry | 21.09 | 2.95 | 3.51 | 0
Netherlands | CO2 Air Feedstock end of lifetime | supply | ICH01_04 | Existing syn-naphtha steam cracker wCCUS (MEA postcombustion) - Petrochemical industry | 0 | 0 | 0 | 0.42
Netherlands | CO2 Air Feedstock end of lifetime | supply | ICH01_12 | Methanol to olefins - Petrochemical industry | 0 | 11.72 | 11.49 | 12.76
Netherlands | CO2 Air Feedstock end of lifetime | supply | ICH01_14 | Propylene from PDH alkenation of LPG - Petrochemicals | 1.16 | 0 | 0 | 0
Netherlands | CO2 Air Feedstock end of lifetime | supply | ICH01_40 | CO2 electrolysis | 0 | 0 | 0.71 | 1.17
Netherlands | CO2 Air Feedstock end of lifetime | supply | IOC01_01 | Reference remaining chemicals - Other ETS chemicals | 2.86 | 2.86 | 2.86 | 2.86
Netherlands | CO2 Air Feedstock end of lifetime | supply | ION01_01 | Reference other non-ETS industry - Other non-ETS Industry | 1.52 | 1.44 | 1.44 | 1.44
Netherlands | CO2 Air Feedstock end of lifetime | supply | ION01_03 | Improved other non-ETS industry (syn feedstock) - Other non-ETS Industry | 0 | 0.06 | 0.06 | 0.06
Netherlands | CO2 Air Feedstock end of lifetime | supply | WAI01_03 | Sorting of plastic waste streams into categories | 2.02 | 2.68 | 2.39 | 1.35

## CO2_Emissions
Node | Tech_ID | 2022 | 2030 | 2040 | 2050
Netherlands | neE02_01 | 0.4 | 0.3 | 0 | 0
Netherlands | neE02_02 | 0 | 0 | 0.3 | 0.3
Netherlands | neE02_03 | 0.3 | 0.32 | 0 | 0
Netherlands | neE02_04 | 0 | 0.07 | 0.35 | 0.32
Netherlands | neE02_05 | 0.3 | 0.21 | 0 | 0
Netherlands | neE02_06 | 0 | 0 | 0.19 | 0.17
Netherlands | neE02_07 | 12.51 | 6.73 | 5.52 | 4.79
Netherlands | neE02_08 | 0.03 | 0.53 | 0.53 | 0.46
Netherlands | neE02_09 | 0 | 0 | 0.31 | 0.36
Netherlands | neE02_11 | 0 | 0.4 | 0.4 | 0.4
Netherlands | neE02_13 | 0.06 | 0.21 | 0.23 | 0.1
Netherlands | neE02_14 | 4.47 | 3.42 | 2.59 | 2.16
Netherlands | neE02_15 | 0 | 0.09 | 0.09 | 0.08
Netherlands | neE02_16 | 0 | 0 | 0.17 | 0.17
Netherlands | neE02_18 | 0 | 0.01 | 0.05 | 0.04
Netherlands | neE02_19 | 0 | 0 | 0.03 | 0.03
Netherlands | neE02_21 | 0.02 | 0.04 | 0.14 | 0.1
Netherlands | neE02_22 | 1.8 | 1.47 | 0.64 | 0.56
Netherlands | neE02_23 | 0 | 0 | 0.74 | 0.74
Netherlands | neE02_24 | 2.59 | 2.05 | 0.65 | 0.01
Netherlands | neE02_25 | 0.01 | 0.59 | 1.35 | 1.34
Netherlands | neE02_26 | 1 | 0.38 | 0.01 | 0
Netherlands | neE02_27 | 0 | 0 | 0.36 | 0.36
Netherlands | neE02_28 | 1.5 | 0.77 | 0 | 0
Netherlands | neE02_29 | 0 | 0 | 0.65 | 0.54
Netherlands | neE02_32 | 0.08 | 0.04 | 0 | 0
Netherlands | neE02_33 | 0 | 0.02 | 0.04 | 0.01
Netherlands | neE02_34 | 1.1 | 0.17 | 0 | 0
Netherlands | neE02_35 | 0 | 0 | 0.13 | 0.08
Netherlands | neE02_36 | 0.4 | 0.11 | 0 | 0
Netherlands | neE02_37 | 0 | 0 | 0.06 | 0
Netherlands | neE02_38 | 2.5 | 3.66 | 1.56 | 1.06
Netherlands | neE02_39 | 0 | 0 | 1.6 | 1.6
Netherlands | Emi01_01 | 0 | 9.65 | 39.63 | 48.88

## Sectoral_Emissions
Node | Sector | Activity | 2022 | 2030 | 2040 | 2050
Netherlands | Ammonia | CO2 CCUS Network | 2.32 | 3.46 | 4.55 | 3.04
Netherlands | Ammonia | CO2 Air ETS | 2.32 | 1 | 0.12 | 0.1
Netherlands | Residential | CO2 Air n-ETS | 18.02 | 14.62 | 13.62 | 6.03
Netherlands | Services | CO2 Air n-ETS | 7.4 | 6 | 5.93 | 6.15
Netherlands | Agriculture | CO2 Air n-ETS | 26.15 | 17.57 | 14.47 | 8.79
Netherlands | Industry | CO2 CCUS Network | -1.26 | -7.92 | -10.35 | -13.69
Netherlands | Industry | CO2 Air ETS | 32.18 | 10.6 | -22.61 | -29.66
Netherlands | Industry | CO2 Air n-ETS | 6.16 | 3.84 | -0.22 | -0.79
Netherlands | Industry | CO2 Air Feedstock end of lifetime | 29.04 | 21.71 | 22.45 | 20.06
Netherlands | Transport | CO2 Air n-ETS | 30.36 | 26.14 | 20.84 | 3.45
Netherlands | Transport | CO2 Air Int. Transport | 46.34 | 44.82 | 42.83 | 40.84
Netherlands | Power NL | CO2 Air ETS | 17.94 | 2.68 | 1.72 | 0.94
Netherlands | Refineries | CO2 CCUS Network | 0 | 4.46 | 5.52 | 5.52
Netherlands | Refineries | CO2 Air ETS | 11.96 | 12.57 | 7.8 | 2.56
Netherlands | Heat Network | CO2 CCUS Network | 0 | 0.01 | 0.28 | 5.13
Netherlands | Heat Network | CO2 Air ETS | 1.36 | 0.44 | 0.28 | -4.31
Netherlands | Final Gas | CO2 CCUS Network | -1.06 | 0 | 0 | 0
Netherlands | Final Gas | CO2 Air ETS | -0.39 | 0.13 | 0 | 0
Netherlands | Hydrogen | CO2 Air ETS | 1.64 | 0.5 | 0.5 | 4.2
Netherlands | LULUCF | CO2 Air n-ETS | 2.5 | 3.66 | 1.56 | 1.06

## Activity_Emissions
Node | Sector | Activity | Type | 2022 | 2030 | 2040 | 2050
Europe | Refineries | Naphtha Exports | CO2 Air Feedstock end of lifetime | 39.48 | 39.48 | 29.61 | 19.74
Europe | Refineries | Road Fuel Exports | CO2 Air Feedstock end of lifetime | 61.76 | 61.76 | 46.32 | 30.88
Europe | Refineries | Kerosene Exports | CO2 Air Feedstock end of lifetime | 25.42 | 25.42 | 19.06 | 12.71
Netherlands | Ammonia | Ammonia | CO2 CCUS Network | 2.32 | 3.46 | 4.55 | 3.04
Netherlands | Ammonia | Ammonia | CO2 Air ETS | 2.32 | 1 | 0.12 | 0.1
Netherlands | Residential | Heat LT Houses C-G | CO2 Air n-ETS | 17.55 | 14.26 | 13.62 | 6.03
Netherlands | Residential | Heat LT Houses A+,A,B | CO2 Air n-ETS | 0.06 | 0.06 | 0 | 0
Netherlands | Residential | Emitted neGHG - Residential - CO2 | CO2 Air n-ETS | 0.4 | 0.3 | 0 | 0
Netherlands | Services | Heat LT Services | CO2 Air n-ETS | 7.1 | 5.69 | 5.93 | 6.15
Netherlands | Services | Emitted neGHG - Services - CH4 | CO2 Air n-ETS | 0.3 | 0.32 | 0 | 0
Netherlands | Agriculture | Machinery - Agriculture | CO2 Air n-ETS | 1.76 | 1.78 | 1.84 | 1.84
Netherlands | Agriculture | Heat LT Agriculture | CO2 Air n-ETS | 7.11 | 5.42 | 4.52 | 0
Netherlands | Agriculture | Emitted neGHG - Agriculture - CO2 | CO2 Air n-ETS | 0.3 | 0.21 | 0 | 0
Netherlands | Agriculture | Emitted neGHG - Agriculture - CH4 | CO2 Air n-ETS | 12.51 | 6.73 | 5.52 | 4.79
Netherlands | Agriculture | Emitted neGHG - Agriculture - N2O | CO2 Air n-ETS | 4.47 | 3.42 | 2.59 | 2.16
Netherlands | Industry | Syngas | CO2 Air n-ETS | 0 | 0.02 | 0 | 0.09
Netherlands | Industry | Steel production - Basic Metals Industry | CO2 Air ETS | 6.75 | 1.32 | 1.31 | 1.31
Netherlands | Industry | Steel production - Basic Metals Industry | CO2 Air Feedstock end of lifetime | 0.39 | 0 | 0 | 0
Netherlands | Industry | Urea production - Fertilizers Industry | CO2 CCUS Network | -1.26 | -1.26 | -1.26 | -1.26
Netherlands | Industry | Urea production - Fertilizers Industry | CO2 Air ETS | 1.26 | 1.26 | 1.26 | 1.26
Netherlands | Industry | Other ETS chemicals - Chemical Industry | CO2 Air ETS | 0.25 | 0.25 | 0.25 | 0.25
Netherlands | Industry | Other ETS chemicals - Chemical Industry | CO2 Air Feedstock end of lifetime | 2.86 | 2.86 | 2.86 | 2.86
Netherlands | Industry | Glass production - ETS Industry | CO2 Air ETS | 0.28 | 0.26 | 0.24 | 0.24
Netherlands | Industry | Ceramics production -ETS Industry | CO2 Air ETS | 0.49 | 0.49 | 0.49 | 0.49
Netherlands | Industry | Other non-ETS - Industry | CO2 Air n-ETS | 0.08 | 0.07 | 0.07 | 0.07
Netherlands | Industry | Other non-ETS - Industry | CO2 Air Feedstock end of lifetime | 1.52 | 1.51 | 1.51 | 1.51
Netherlands | Industry | Machinery - Industry | CO2 Air n-ETS | 1.22 | 1.22 | 1.22 | 1.22
Netherlands | Industry | Waste Management | CO2 Air n-ETS | -1.68 | -1.68 | -2.41 | -2.51
Netherlands | Industry | Ethylene intermediate | CO2 CCUS Network | 0 | 0 | -0.71 | -1.12
Netherlands | Industry | Ethylene intermediate | CO2 Air ETS | 2.55 | 0.36 | 0.42 | 0.01
Netherlands | Industry | Ethylene intermediate | CO2 Air Feedstock end of lifetime | 21.09 | 2.95 | 4.22 | 1.59
Netherlands | Industry | Propylene intermediate | CO2 Air Feedstock end of lifetime | 1.16 | 11.72 | 11.49 | 12.76
Netherlands | Industry | Ethylene oxide intermediate | CO2 Air ETS | 0.05 | 0.04 | 0.05 | 0.05
Netherlands | Industry | Heat HT Industry | CO2 CCUS Network | 0 | 2.58 | 30.86 | 37.17
Netherlands | Industry | Heat HT Industry | CO2 Air ETS | 20.08 | 6.51 | -26.74 | -33.38
Netherlands | Industry | Furnace Heat Industry | CO2 CCUS Network | 0 | 0.4 | 0.39 | 0.4
Netherlands | Industry | Furnace Heat Industry | CO2 Air ETS | 0.47 | 0.1 | 0.1 | 0.1
Netherlands | Industry | Mixed Plastic Waste | CO2 Air n-ETS | -0.33 | -0.44 | -0.39 | -0.22
Netherlands | Industry | Mixed Plastic Waste | CO2 Air Feedstock end of lifetime | 2.02 | 2.68 | 2.39 | 1.35
Netherlands | Industry | Waste for incineration | CO2 Air n-ETS | -0.01 | -0.01 | -0.01 | -0.01
Netherlands | Industry | Emitted neGHG - Industry - CO2 | CO2 Air n-ETS | 1.8 | 1.47 | 0.64 | 0.56
Netherlands | Industry | Emitted neGHG - Industry - CH4 | CO2 Air n-ETS | 2.59 | 2.05 | 0.65 | 0.01
Netherlands | Industry | Emitted neGHG - Industry - N2O | CO2 Air n-ETS | 1 | 0.38 | 0.01 | 0
Netherlands | Industry | Emitted neGHG - Industry - F-gas | CO2 Air n-ETS | 1.5 | 0.77 | 0 | 0
Netherlands | Industry | CO2 CCUS Network | CO2 CCUS Network | 0 | -9.65 | -39.63 | -48.88
Netherlands | Transport | Bunker Navigation | CO2 Air Int. Transport | 35.26 | 33.75 | 31.75 | 29.76
Netherlands | Transport | Motorcycles | CO2 Air n-ETS | 0.32 | 0.36 | 0.37 | 0.37
Netherlands | Transport | Passenger Cars | CO2 Air n-ETS | 15.09 | 15.24 | 14.71 | 2.59
Netherlands | Transport | Light-Duty Vehicles | CO2 Air n-ETS | 3.77 | 1.62 | 0 | 0
Netherlands | Transport | Heavy-Duty Vehicles | CO2 Air n-ETS | 8.1 | 7.42 | 4.98 | 0
Netherlands | Transport | Buses | CO2 Air n-ETS | 0.48 | 0.41 | 0.41 | 0.12
Netherlands | Transport | Rail | CO2 Air n-ETS | 0.08 | 0.02 | 0 | 0
Netherlands | Transport | Domestic Navigation | CO2 Air n-ETS | 0.91 | 0.72 | 0.33 | 0.34
Netherlands | Transport | Other Transport | CO2 Air n-ETS | 0.03 | 0.03 | 0.03 | 0.03
Netherlands | Transport | Bunker Aviation | CO2 Air Int. Transport | 11.08 | 11.08 | 11.08 | 11.08
Netherlands | Transport | Emitted neGHG - Transport - CH4 | CO2 Air n-ETS | 0.08 | 0.04 | 0 | 0
Netherlands | Transport | Emitted neGHG - Transport - N2O | CO2 Air n-ETS | 1.1 | 0.17 | 0 | 0
Netherlands | Transport | Emitted neGHG - Transport - F-gas | CO2 Air n-ETS | 0.4 | 0.11 | 0 | 0
Netherlands | Power NL | Electricity NL - HV | CO2 Air ETS | 17.94 | 2.68 | 1.72 | 0.94
Netherlands | Refineries | Syn Kerosene | CO2 Air ETS | 0 | 0.09 | 0 | 0.42
Netherlands | Refineries | Methanol | CO2 Air ETS | 0 | 0.07 | 0.05 | 0.07
Netherlands | Refineries | Syn Diesel | CO2 Air ETS | 0 | 0.57 | 0.05 | 0.06
Netherlands | Refineries | Syngas | CO2 Air ETS | 0 | 0.39 | 0.3 | 0.37
Netherlands | Refineries | Road Fuel | CO2 CCUS Network | 0 | 4.46 | 5.52 | 5.52
Netherlands | Refineries | Road Fuel | CO2 Air ETS | 11.96 | 11.45 | 7.39 | 1.64
Netherlands | Heat Network | Heat LT Network | CO2 CCUS Network | 0 | 0.01 | 0.28 | 5.13
Netherlands | Heat Network | Heat LT Network | CO2 Air ETS | 1.36 | 0.44 | 0.28 | -4.31
Netherlands | Final Gas | Natural Gas HD | CO2 CCUS Network | -1.06 | 0 | 0 | 0
Netherlands | Final Gas | Natural Gas HD | CO2 Air ETS | 0.44 | 0.13 | 0 | 0
Netherlands | Final Gas | Natural Gas LD | CO2 Air ETS | -0.83 | 0 | 0 | 0
Netherlands | Hydrogen | Hydrogen HD | CO2 Air ETS | 1.64 | 0.5 | 0.5 | 4.2
Netherlands | LULUCF | Emitted neGHG - LULUCF - CO2 | CO2 Air n-ETS | 2.5 | 3.66 | 1.56 | 1.06

## Technology_Emissions
Node | Sector | Activity | Tech_ID | Type |  | 2022 | 2030 | 2040 | 2050
Netherlands | Ammonia | Ammonia | Amm01_01 | Haber Bosch with H2 from SMR - Ammonia Production | CO2 CCUS Network | 2.32 | 0.94 | 0 | 0
Netherlands | Ammonia | Ammonia | Amm01_01 | Haber Bosch with H2 from SMR - Ammonia Production | CO2 Air ETS | 2.32 | 0.94 | 0 | 0
Netherlands | Ammonia | Ammonia | Amm01_02 | Haber Bosch with H2 from SMR wCCUS - Ammonia Production | CO2 CCUS Network | 0 | 1.21 | 3.04 | 3.04
Netherlands | Ammonia | Ammonia | Amm01_02 | Haber Bosch with H2 from SMR wCCUS - Ammonia Production | CO2 Air ETS | 0 | 0.04 | 0.1 | 0.1
Netherlands | Ammonia | Ammonia | Amm01_08 | Haber Bosch with eSMR and CC - Ammonia Production | CO2 CCUS Network | 0 | 1.31 | 1.51 | 0
Netherlands | Ammonia | Ammonia | Amm01_08 | Haber Bosch with eSMR and CC - Ammonia Production | CO2 Air ETS | 0 | 0.02 | 0.02 | 0
Netherlands | Residential | Heat LT Houses C-G | LTR01_01 | Boiler Gas - LT Heat for Houses | CO2 Air n-ETS | 17.55 | 6.33 | 3.81 | 3.81
Netherlands | Residential | Heat LT Houses C-G | LTR01_02 | Boiler Gas wWood Stove - LT Heat for Houses | CO2 Air n-ETS | 0 | 7.84 | 9.81 | 2.22
Netherlands | Residential | Heat LT Houses C-G | LTR01_04 | Hybrid Heat Pump - LT Heat for Houses | CO2 Air n-ETS | 0 | 0.1 | 0 | 0
Netherlands | Residential | Heat LT Houses A+,A,B | LTR02_02 | Boiler Gas wSolar - LT Heat for Houses | CO2 Air n-ETS | 0.06 | 0.06 | 0 | 0
Netherlands | Residential | Emitted neGHG - Residential - CO2 | neE02_01 | Emitted neGHG - Residential - CO2 | CO2 Air n-ETS | 0.4 | 0.3 | 0 | 0
Netherlands | Services | Heat LT Services | LTS01_01 | Boiler Gas Standard - LT Heat for Services | CO2 Air n-ETS | 5.84 | 0 | 0 | 0
Netherlands | Services | Heat LT Services | LTS01_02 | Boiler Gas HR107 - LT Heat for Services | CO2 Air n-ETS | 0.61 | 5.69 | 5.93 | 6.15
Netherlands | Services | Heat LT Services | LTS01_04 | Hybrid Heat Pump - LT Heat for Services | CO2 Air n-ETS | 0.05 | 0 | 0 | 0
Netherlands | Services | Heat LT Services | LTS01_08 | CHP Gas - LT Heat for Services | CO2 Air n-ETS | 0.6 | 0 | 0 | 0
Netherlands | Services | Emitted neGHG - Services - CH4 | neE02_03 | Emitted neGHG - Services - CH4 | CO2 Air n-ETS | 0.3 | 0.32 | 0 | 0
Netherlands | Agriculture | Machinery - Agriculture | Agr04_01 | Fuel based Machinery - Agriculture | CO2 Air n-ETS | 1.69 | 1.73 | 1.84 | 1.84
Netherlands | Agriculture | Machinery - Agriculture | Agr04_02 | Hybrid Machinery - Agriculture | CO2 Air n-ETS | 0.08 | 0.06 | 0 | 0
Netherlands | Agriculture | Heat LT Agriculture | Agr05_01 | CHP Gas - LT Heat for Agriculture | CO2 Air n-ETS | 6.38 | 5.42 | 4.52 | 0
Netherlands | Agriculture | Heat LT Agriculture | Agr05_02 | Boiler Gas - LT Heat for Agriculture | CO2 Air n-ETS | 0.73 | 0 | 0 | 0
Netherlands | Agriculture | Emitted neGHG - Agriculture - CO2 | neE02_05 | Emitted neGHG - Agriculture - CO2 | CO2 Air n-ETS | 0.3 | 0.21 | 0 | 0
Netherlands | Agriculture | Emitted neGHG - Agriculture - CH4 | neE02_07 | Emitted neGHG - Agriculture - CH4 | CO2 Air n-ETS | 12.51 | 6.73 | 5.52 | 4.79
Netherlands | Agriculture | Emitted neGHG - Agriculture - N2O | neE02_14 | Emitted neGHG - Agriculture - N2O | CO2 Air n-ETS | 4.47 | 3.42 | 2.59 | 2.16
Netherlands | Industry | Syngas | WAI01_10 | Gasification of plastic waste to syngas - Waste Management | CO2 Air n-ETS | 0 | 0.02 | 0 | 0.09
Netherlands | Industry | Steel production - Basic Metals Industry | IBM01_01 | Blast furnace BOF - Steel Production | CO2 Air ETS | 6.75 | 0.01 | 0 | 0
Netherlands | Industry | Steel production - Basic Metals Industry | IBM01_01 | Blast furnace BOF - Steel Production | CO2 Air Feedstock end of lifetime | 0.39 | 0 | 0 | 0
Netherlands | Industry | Steel production - Basic Metals Industry | IBM01_17 | DRI-fed EAF with syngas fuel and biomass reducing agent - Steel Production | CO2 Air ETS | 0 | 1.31 | 1.31 | 1.31
Netherlands | Industry | Urea production - Fertilizers Industry | IFE02_02 | Urea production from Ammonia and CCUS - Fertilizers | CO2 CCUS Network | -1.26 | -1.26 | -1.26 | -1.26
Netherlands | Industry | Urea production - Fertilizers Industry | IFE02_02 | Urea production from Ammonia and CCUS - Fertilizers | CO2 Air ETS | 1.26 | 1.26 | 1.26 | 1.26
Netherlands | Industry | Other ETS chemicals - Chemical Industry | IOC01_01 | Reference remaining chemicals - Other ETS chemicals | CO2 Air ETS | 0.25 | 0.25 | 0.25 | 0.25
Netherlands | Industry | Other ETS chemicals - Chemical Industry | IOC01_01 | Reference remaining chemicals - Other ETS chemicals | CO2 Air Feedstock end of lifetime | 2.86 | 2.86 | 2.86 | 2.86
Netherlands | Industry | Glass production - ETS Industry | IGS01_01 | Conventional furnaces + post-melting - Glass production | CO2 Air ETS | 0.28 | 0.1 | 0 | 0
Netherlands | Industry | Glass production - ETS Industry | IGS01_02 | Efficient furnaces + post-melting - Glass production | CO2 Air ETS | 0 | 0.16 | 0.24 | 0.24
Netherlands | Industry | Ceramics production -ETS Industry | ICS01_01 | Conventional kilns + preparation, drying, treatment - Ceramics production | CO2 Air ETS | 0.49 | 0.49 | 0.49 | 0.49
Netherlands | Industry | Other non-ETS - Industry | ION01_01 | Reference other non-ETS industry - Other non-ETS Industry | CO2 Air n-ETS | 0.08 | 0.07 | 0.07 | 0.07
Netherlands | Industry | Other non-ETS - Industry | ION01_01 | Reference other non-ETS industry - Other non-ETS Industry | CO2 Air Feedstock end of lifetime | 1.52 | 1.44 | 1.44 | 1.44
Netherlands | Industry | Other non-ETS - Industry | ION01_03 | Improved other non-ETS industry (syn feedstock) - Other non-ETS Industry | CO2 Air Feedstock end of lifetime | 0 | 0.06 | 0.06 | 0.06
Netherlands | Industry | Machinery - Industry | IMM01_01 | Standard Machinery - Industry | CO2 Air n-ETS | 1.22 | 1.22 | 1.22 | 1.22
Netherlands | Industry | Waste Management | WAI01_01 | Conventional waste collection & sorting | CO2 Air n-ETS | -1.68 | -1.68 | -0.2 | 0
Netherlands | Industry | Waste Management | WAI01_02 | Improved waste collection & sorting | CO2 Air n-ETS | 0 | 0 | -2.21 | -2.51
Netherlands | Industry | Ethylene intermediate | ICH01_01 | Existing naphtha steam cracker - Petrochemical industry | CO2 Air ETS | 2.55 | 0.36 | 0.42 | 0
Netherlands | Industry | Ethylene intermediate | ICH01_01 | Existing naphtha steam cracker - Petrochemical industry | CO2 Air Feedstock end of lifetime | 21.09 | 2.95 | 3.51 | 0
Netherlands | Industry | Ethylene intermediate | ICH01_04 | Existing syn-naphtha steam cracker wCCUS (MEA postcombustion) - Petrochemical industry | CO2 CCUS Network | 0 | 0 | 0 | 0.05
Netherlands | Industry | Ethylene intermediate | ICH01_04 | Existing syn-naphtha steam cracker wCCUS (MEA postcombustion) - Petrochemical industry | CO2 Air ETS | 0 | 0 | 0 | 0.01
Netherlands | Industry | Ethylene intermediate | ICH01_04 | Existing syn-naphtha steam cracker wCCUS (MEA postcombustion) - Petrochemical industry | CO2 Air Feedstock end of lifetime | 0 | 0 | 0 | 0.42
Netherlands | Industry | Ethylene intermediate | ICH01_40 | CO2 electrolysis | CO2 CCUS Network | 0 | 0 | -0.71 | -1.17
Netherlands | Industry | Ethylene intermediate | ICH01_40 | CO2 electrolysis | CO2 Air Feedstock end of lifetime | 0 | 0 | 0.71 | 1.17
Netherlands | Industry | Propylene intermediate | ICH01_12 | Methanol to olefins - Petrochemical industry | CO2 Air Feedstock end of lifetime | 0 | 11.72 | 11.49 | 12.76
Netherlands | Industry | Propylene intermediate | ICH01_14 | Propylene from PDH alkenation of LPG - Petrochemicals | CO2 Air Feedstock end of lifetime | 1.16 | 0 | 0 | 0
Netherlands | Industry | Ethylene oxide intermediate | ICH01_34 | Ethylene oxide production | CO2 Air ETS | 0.05 | 0.04 | 0.05 | 0.05
Netherlands | Industry | Heat HT Industry | WAI01_04 | CHP Waste - Waste Management | CO2 Air ETS | 4.7 | 4.82 | 0 | 0
Netherlands | Industry | Heat HT Industry | WAI01_05 | CHP Waste wCCS - Waste Management | CO2 CCUS Network | 0 | 0 | 6 | 5.58
Netherlands | Industry | Heat HT Industry | WAI01_05 | CHP Waste wCCS - Waste Management | CO2 Air ETS | 0 | 0 | -1.92 | -1.79
Netherlands | Industry | Heat HT Industry | HTI01_01 | Boiler Gas - HT Heat for Industry | CO2 Air ETS | 3.88 | 0 | 0 | 0
Netherlands | Industry | Heat HT Industry | HTI01_02 | Boiler Gas wCCS - HT Heat for Industry | CO2 CCUS Network | 0 | 2.55 | 0 | 0
Netherlands | Industry | Heat HT Industry | HTI01_02 | Boiler Gas wCCS - HT Heat for Industry | CO2 Air ETS | 0 | 0.64 | 0 | 0
Netherlands | Industry | Heat HT Industry | HTI01_08 | Boiler Biomass wCCS - HT Heat for Industry | CO2 CCUS Network | 0 | 0 | 4.64 | 4.64
Netherlands | Industry | Heat HT Industry | HTI01_08 | Boiler Biomass wCCS - HT Heat for Industry | CO2 Air ETS | 0 | 0 | -4.64 | -4.64
Netherlands | Industry | Heat HT Industry | HTI01_09 | CHP Gas - HT Heat for Industry | CO2 Air ETS | 8.27 | 1.05 | 0 | 0
Netherlands | Industry | Heat HT Industry | HTI01_10 | CHP Gas wCCS - HT Heat for Industry | CO2 CCUS Network | 0 | 0.03 | 0.03 | 0
Netherlands | Industry | Heat HT Industry | HTI01_10 | CHP Gas wCCS - HT Heat for Industry | CO2 Air ETS | 0 | 0.01 | 0.01 | 0
Netherlands | Industry | Heat HT Industry | HTI01_11 | CHP Coal - HT Heat for Industry | CO2 Air ETS | 0.31 | 0 | 0 | 0
Netherlands | Industry | Heat HT Industry | HTI01_13 | CHP BFG - LT Heat for Industry | CO2 Air ETS | 2.92 | 0 | 0 | 0
Netherlands | Industry | Heat HT Industry | HTI01_15 | CHP Biomass wCCS - HT Heat for Industry | CO2 CCUS Network | 0 | 0 | 20.19 | 26.95
Netherlands | Industry | Heat HT Industry | HTI01_15 | CHP Biomass wCCS - HT Heat for Industry | CO2 Air ETS | 0 | 0 | -20.19 | -26.95
Netherlands | Industry | Furnace Heat Industry | FHI01_01 | Natural Gas Furnace - FH Industry | CO2 Air ETS | 0.47 | 0 | 0 | 0
Netherlands | Industry | Furnace Heat Industry | FHI01_02 | Natural Gas Furnace wCCUS - FH Industry | CO2 CCUS Network | 0 | 0.4 | 0.39 | 0.4
Netherlands | Industry | Furnace Heat Industry | FHI01_02 | Natural Gas Furnace wCCUS - FH Industry | CO2 Air ETS | 0 | 0.1 | 0.1 | 0.1
Netherlands | Industry | Mixed Plastic Waste | WAI01_03 | Sorting of plastic waste streams into categories | CO2 Air n-ETS | -0.33 | -0.44 | -0.39 | -0.22
Netherlands | Industry | Mixed Plastic Waste | WAI01_03 | Sorting of plastic waste streams into categories | CO2 Air Feedstock end of lifetime | 2.02 | 2.68 | 2.39 | 1.35
Netherlands | Industry | Waste for incineration | WAI01_20 | Dummy - conversion of residual plastic waste to waste for incineration | CO2 Air n-ETS | -0.01 | -0.01 | -0.01 | -0.01
Netherlands | Industry | Emitted neGHG - Industry - CO2 | neE02_22 | Emitted neGHG - Industry - CO2 | CO2 Air n-ETS | 1.8 | 1.47 | 0.64 | 0.56
Netherlands | Industry | Emitted neGHG - Industry - CH4 | neE02_24 | Emitted neGHG - Industry - CH4 | CO2 Air n-ETS | 2.59 | 2.05 | 0.65 | 0.01
Netherlands | Industry | Emitted neGHG - Industry - N2O | neE02_26 | Emitted neGHG - Industry - N2O | CO2 Air n-ETS | 1 | 0.38 | 0.01 | 0
Netherlands | Industry | Emitted neGHG - Industry - F-gas | neE02_28 | Emitted neGHG - Industry - F-gas | CO2 Air n-ETS | 1.5 | 0.77 | 0 | 0
Netherlands | Industry | CO2 CCUS Network | Emi01_01 | CO2 Storage | CO2 CCUS Network | 0 | -9.65 | -39.63 | -48.88
Netherlands | Transport | Bunker Navigation | TNB01_01 | Heavy Oil Ship - International | CO2 Air Int. Transport | 34.04 | 28.59 | 21.44 | 14.3
Netherlands | Transport | Bunker Navigation | TNB01_06 | LNG Ship - International | CO2 Air Int. Transport | 1.23 | 5.15 | 10.31 | 15.46
Netherlands | Transport | Motorcycles | TRD01_01 | ICE Vehicle - Motorcycle | CO2 Air n-ETS | 0.32 | 0.36 | 0.37 | 0.37
Netherlands | Transport | Passenger Cars | TRC01_01 | ICE 2010 norm Vehicle - Cars | CO2 Air n-ETS | 10.77 | 8.86 | 8.86 | 0
Netherlands | Transport | Passenger Cars | TRC01_02 | ICE efficient Vehicle - Cars | CO2 Air n-ETS | 4.16 | 6.32 | 3.27 | 0
Netherlands | Transport | Passenger Cars | TRC01_04 | ICE Syn Diesel Vehicle - Cars | CO2 Air n-ETS | 0 | 0 | 0.19 | 0.19
Netherlands | Transport | Passenger Cars | TRC01_05 | ICE Hybrid Vehicle - Cars | CO2 Air n-ETS | 0.05 | 0.03 | 0 | 0
Netherlands | Transport | Passenger Cars | TRC01_06 | ICE Natural Gas Vehicle - Cars | CO2 Air n-ETS | 0.01 | 0.01 | 2.39 | 2.39
Netherlands | Transport | Passenger Cars | TRC01_07 | Plug-In Hybrid Vehicle - Cars | CO2 Air n-ETS | 0.09 | 0.02 | 0 | 0
Netherlands | Transport | Light-Duty Vehicles | TRL01_01 | ICE 2010 norm Vehicle - LDV | CO2 Air n-ETS | 1.69 | 0 | 0 | 0
Netherlands | Transport | Light-Duty Vehicles | TRL01_02 | ICE efficient Vehicle - LDV | CO2 Air n-ETS | 2.05 | 1.6 | 0 | 0
Netherlands | Transport | Light-Duty Vehicles | TRL01_05 | Plug-In Hybrid Vehicle - LDV | CO2 Air n-ETS | 0.02 | 0.02 | 0 | 0
Netherlands | Transport | Heavy-Duty Vehicles | TRH01_01 | ICE 2010 norm Vehicle - HDV | CO2 Air n-ETS | 3.45 | 0.11 | 0 | 0
Netherlands | Transport | Heavy-Duty Vehicles | TRH01_02 | ICE efficient Vehicle - HDV | CO2 Air n-ETS | 4.6 | 6.78 | 4.48 | 0
Netherlands | Transport | Heavy-Duty Vehicles | TRH01_05 | ICE Natural Gas Vehicle - HDV | CO2 Air n-ETS | 0.05 | 0.53 | 0.5 | 0
Netherlands | Transport | Buses | TRB01_01 | ICE Vehicle - Bus | CO2 Air n-ETS | 0.29 | 0 | 0 | 0
Netherlands | Transport | Buses | TRB01_04 | ICE Vehicle Natural Gas - Bus | CO2 Air n-ETS | 0.19 | 0.41 | 0.41 | 0.12
Netherlands | Transport | Rail | TRR01_01 | Compression Ignition - Train | CO2 Air n-ETS | 0.08 | 0.02 | 0 | 0
Netherlands | Transport | Domestic Navigation | TNI01_01 | Heavy Oil Ship - Inland | CO2 Air n-ETS | 0.91 | 0.52 | 0 | 0
Netherlands | Transport | Domestic Navigation | TNI01_05 | Syn Diesel Ship - Inland | CO2 Air n-ETS | 0 | 0 | 0 | 0.05
Netherlands | Transport | Domestic Navigation | TNI01_06 | CNG Ship - Inland | CO2 Air n-ETS | 0 | 0.2 | 0.33 | 0.29
Netherlands | Transport | Other Transport | TOT01_01 | Dummy consumption - Other Transport | CO2 Air n-ETS | 0.03 | 0.03 | 0.03 | 0.03
Netherlands | Transport | Bunker Aviation | TAI01_01 | Conventional Airplane | CO2 Air Int. Transport | 11.08 | 11.08 | 11.08 | 11.08
Netherlands | Transport | Emitted neGHG - Transport - CH4 | neE02_32 | Emitted neGHG - Transport - CH4 | CO2 Air n-ETS | 0.08 | 0.04 | 0 | 0
Netherlands | Transport | Emitted neGHG - Transport - N2O | neE02_34 | Emitted neGHG - Transport - N2O | CO2 Air n-ETS | 1.1 | 0.17 | 0 | 0
Netherlands | Transport | Emitted neGHG - Transport - F-gas | neE02_36 | Emitted neGHG - Transport - F-gas | CO2 Air n-ETS | 0.4 | 0.11 | 0 | 0
Netherlands | Power NL | Electricity NL - HV | PNL01_04 | CCGT - Power NL | CO2 Air ETS | 15.28 | 2.68 | 1.52 | 0.88
Netherlands | Power NL | Electricity NL - HV | PNL01_06 | CCGT BFG - Power NL | CO2 Air ETS | 2.66 | 0.01 | 0 | 0
Netherlands | Power NL | Electricity NL - HV | PNL01_07 | GT - Power NL | CO2 Air ETS | 0 | 0 | 0.21 | 0.06
Netherlands | Refineries | Syn Kerosene | RFS02_02 | Synkerosene oriented methanol to fuels - Refineries | CO2 Air ETS | 0 | 0.09 | 0 | 0.42
Netherlands | Refineries | Methanol | RFS04_01 | Methanol from syngas - Refineries | CO2 Air ETS | 0 | 0.07 | 0.05 | 0.07
Netherlands | Refineries | Syn Diesel | RFS01_02 | Syndiesel oriented methanol to fuels - Refineries | CO2 Air ETS | 0 | 0.57 | 0.05 | 0.06
Netherlands | Refineries | Syngas | RFS03_04 | Syngas from eSMR | CO2 Air ETS | 0 | 0.39 | 0.3 | 0.37
Netherlands | Refineries | Road Fuel | RFP03_01 | Deep cracking refinery - Refineries | CO2 Air ETS | 6.88 | 5.51 | 4.19 | 0.25
Netherlands | Refineries | Road Fuel | RFP03_02 | Deep cracking refinery wCCS - Refineries | CO2 CCUS Network | 0 | 4.46 | 5.52 | 5.52
Netherlands | Refineries | Road Fuel | RFP03_02 | Deep cracking refinery wCCS - Refineries | CO2 Air ETS | 0 | 1.12 | 1.39 | 1.39
Netherlands | Refineries | Road Fuel | RFP03_03 | Basic cracking refinery - Refineries | CO2 Air ETS | 5.08 | 4.4 | 1.81 | 0
Netherlands | Refineries | Road Fuel | RFP03_05 | Koch refinery - Refineries | CO2 Air ETS | 0 | 0.42 | 0 | 0
Netherlands | Heat Network | Heat LT Network | LTN01_01 | Boiler Gas - LT Heat for Network | CO2 Air ETS | 1.36 | 0.23 | 0.01 | 0.06
Netherlands | Heat Network | Heat LT Network | LTN01_02 | Boiler Gas wCCS - LT Heat for Network | CO2 CCUS Network | 0 | 0.01 | 0.28 | 0.61
Netherlands | Heat Network | Heat LT Network | LTN01_02 | Boiler Gas wCCS - LT Heat for Network | CO2 Air ETS | 0 | 0 | 0.07 | 0.15
Netherlands | Heat Network | Heat LT Network | LTN01_04 | Boiler Biomass wCCS - LT Heat for Network | CO2 CCUS Network | 0 | 0 | 0 | 4.53
Netherlands | Heat Network | Heat LT Network | LTN01_04 | Boiler Biomass wCCS - LT Heat for Network | CO2 Air ETS | 0 | 0 | 0 | -4.53
Netherlands | Heat Network | Heat LT Network | LTN01_05 | Geothermal Gas HP - LT Heat for Network | CO2 Air ETS | 0 | 0.2 | 0.19 | 0
Netherlands | Final Gas | Natural Gas HD | Gas01_01 | Gas Extraction - Final Gas | CO2 Air ETS | 0.44 | 0.13 | 0 | 0
Netherlands | Final Gas | Natural Gas HD | Gas01_02 | Methane from Hydrogen - Final Gas | CO2 CCUS Network | -1.06 | 0 | 0 | 0
Netherlands | Final Gas | Natural Gas LD | Gas04_01 | Gas from Manure Digestion - Final Gas | CO2 Air ETS | -0.83 | 0 | 0 | 0
Netherlands | Hydrogen | Hydrogen HD | Hyd01_01 | Gas Reforming - Hydrogen Production | CO2 Air ETS | 1.64 | 0.5 | 0.5 | 4.2
Netherlands | LULUCF | Emitted neGHG - LULUCF - CO2 | neE02_38 | Emitted neGHG - LULUCF - CO2 | CO2 Air n-ETS | 2.5 | 3.66 | 1.56 | 1.06

## Power_Stock
Node | Tech_ID | 2022 | 2030 | 2040 | 2050
Netherlands | PNS01_01 | 0 | 7.03 | 7.03 | 7.14
Netherlands | PNL01_02 | 3.9 | 0 | 0 | 0
Netherlands | PNL01_04 | 8.23 | 4.83 | 6.62 | 30
Netherlands | PNL01_06 | 0.84 | 0.42 | 0 | 0
Netherlands | PNL01_07 | 0 | 0 | 2 | 2
Netherlands | PNL01_09 | 0 | 0 | 0 | 17.7
Netherlands | PNL01_10 | 0.5 | 0.5 | 0.5 | 0
Netherlands | PNL01_13 | 0.05 | 0.05 | 0.05 | 3.8
Netherlands | PNL01_15 | 3.1 | 7.82 | 7.82 | 7.82
Netherlands | PNL01_16 | 1 | 6 | 7.06 | 13
Netherlands | PNL01_17 | 8 | 8 | 11.17 | 13.12
Netherlands | PNL01_18 | 2.8 | 2.8 | 11.13 | 25.65
Netherlands | PNL01_19 | 3.5 | 3.5 | 2 | 2
Netherlands | PNL01_20 | 1.1 | 1.61 | 2.05 | 2.55
Netherlands | PNL01_21 | 1.01 | 1.01 | 1.08 | 1.28
Netherlands | PNL01_22 | 3.5 | 5.76 | 5.76 | 16.48
Netherlands | PNL01_23 | 0.04 | 0.04 | 0.04 | 0

## Power_Gen
Node | Tech_ID | 2022 | 2030 | 2040 | 2050
Netherlands | PNS01_01 | 0 | 133.46 | 133.46 | 134.86
Netherlands | PNL01_04 | 154.2 | 27 | 15.3 | 8.93
Netherlands | PNL01_06 | 5.48 | 0.02 | 0 | 0
Netherlands | PNL01_07 | 0 | 0 | 1.32 | 0.37
Netherlands | PNL01_09 | 0 | 0 | 0.01 | 12.37
Netherlands | PNL01_10 | 14.11 | 14.11 | 14.11 | 0
Netherlands | PNL01_13 | 0 | 0.54 | 0.66 | 35.64
Netherlands | PNL01_15 | 52.7 | 132.54 | 132.94 | 132.94
Netherlands | PNL01_16 | 18 | 108 | 127.1 | 234
Netherlands | PNL01_17 | 28 | 28 | 38.15 | 42.15
Netherlands | PNL01_18 | 9.8 | 9.8 | 38.04 | 85.27
Netherlands | PNL01_19 | 11.29 | 12 | 5.11 | 4.19
Netherlands | PNL01_20 | 3.85 | 5.62 | 7.17 | 8.92
Netherlands | PNL01_21 | 3.74 | 3.74 | 4 | 4.74
Netherlands | PNL01_22 | 12.95 | 18.73 | 21.31 | 60.98
Netherlands | PNL01_23 | 0.36 | 0.36 | 0.36 | 0

## XC_Stock
from | to | Tech_ID | 2022 | 2030 | 2040 | 2050
Europe | Netherlands | PNL04_01 | 7.59 | 11.77 | 11.37 | 20
Netherlands | Europe | PEU01_03 | 8.05 | 20 | 20 | 20
Netherlands | Netherlands | PNL04_02 | 0 | 6.89 | 6.89 | 6.89
Netherlands | Netherlands | PNL05_01 | 1.7 | 1.7 | 1.7 | 1.58
Netherlands | Netherlands | PNL06_01 | 9.06 | 11.11 | 13.62 | 21.38

## XC_Use
from | to | Tech_ID | 2022 | 2030 | 2040 | 2050
Europe | Netherlands | PNL04_01 | 80.16 | 80.16 | 80.16 | 80.16
Netherlands | Europe | PEU01_03 | 82.1 | 65.68 | 65.68 | 65.68
Netherlands | Netherlands | PNL04_02 | 0 | 130.84 | 130.84 | 132.22
Netherlands | Netherlands | PNL05_01 | 3.38 | 1.11 | 3.79 | 3
Netherlands | Netherlands | PNL06_01 | 146.58 | 195.31 | 237.41 | 362.15

## Power_EU
Activity | Type | Tech_ID | 2022 | 2030 | 2040 | 2050
Electricity NL - HVNS | Stock | PNS01_01 | 0 | 7.03 | 7.03 | 7.14
Electricity NL - HVNS | Use | PNS01_01 | 0 | 133.46 | 133.46 | 134.86
Electricity NL - HV | Stock | PNL01_02 | 3.9 | 0 | 0 | 0
Electricity NL - HV | Stock | PNL01_04 | 8.23 | 4.83 | 6.62 | 30
Electricity NL - HV | Stock | PNL01_06 | 0.84 | 0.42 | 0 | 0
Electricity NL - HV | Stock | PNL01_07 | 0 | 0 | 2 | 2
Electricity NL - HV | Stock | PNL01_09 | 0 | 0 | 0 | 17.7
Electricity NL - HV | Stock | PNL01_10 | 0.5 | 0.5 | 0.5 | 0
Electricity NL - HV | Stock | PNL01_13 | 0.05 | 0.05 | 0.05 | 3.8
Electricity NL - HV | Stock | PNL01_15 | 3.1 | 7.82 | 7.82 | 7.82
Electricity NL - HV | Stock | PNL01_16 | 1 | 6 | 7.06 | 13
Electricity NL - HV | Stock | PNL01_20 | 1.1 | 1.61 | 2.05 | 2.55
Electricity NL - HV | Stock | PNL01_21 | 1.01 | 1.01 | 1.08 | 1.28
Electricity NL - HV | Stock | PNL01_22 | 3.5 | 5.76 | 5.76 | 16.48
Electricity NL - HV | Stock | PNL01_23 | 0.04 | 0.04 | 0.04 | 0
Electricity NL - HV | Stock | PNL03_03 | 0 | 0.1 | 2.68 | 30
Electricity NL - HV | Use | PNL01_04 | 154.2 | 27 | 15.3 | 8.93
Electricity NL - HV | Use | PNL01_06 | 5.48 | 0.02 | 0 | 0
Electricity NL - HV | Use | PNL01_07 | 0 | 0 | 1.32 | 0.37
Electricity NL - HV | Use | PNL01_09 | 0 | 0 | 0.01 | 12.37
Electricity NL - HV | Use | PNL01_10 | 14.11 | 14.11 | 14.11 | 0
Electricity NL - HV | Use | PNL01_13 | 0 | 0.54 | 0.66 | 35.64
Electricity NL - HV | Use | PNL01_15 | 52.7 | 132.54 | 132.94 | 132.94
Electricity NL - HV | Use | PNL01_16 | 18 | 108 | 127.1 | 234
Electricity NL - HV | Use | PNL01_20 | 3.85 | 5.62 | 7.17 | 8.92
Electricity NL - HV | Use | PNL01_21 | 3.74 | 3.74 | 4 | 4.74
Electricity NL - HV | Use | PNL01_22 | 12.95 | 18.73 | 21.31 | 60.98
Electricity NL - HV | Use | PNL01_23 | 0.36 | 0.36 | 0.36 | 0
Electricity NL - HV | Use | PNL03_03 | 0 | 0.6 | 14.9 | 102.37
Electricity NL - LV | Stock | PNL01_17 | 8 | 8 | 11.17 | 13.12
Electricity NL - LV | Stock | PNL01_18 | 2.8 | 2.8 | 11.13 | 25.65
Electricity NL - LV | Stock | PNL01_19 | 3.5 | 3.5 | 2 | 2
Electricity NL - LV | Use | PNL01_17 | 28 | 28 | 38.15 | 42.15
Electricity NL - LV | Use | PNL01_18 | 9.8 | 9.8 | 38.04 | 85.27
Electricity NL - LV | Use | PNL01_19 | 11.29 | 12 | 5.11 | 4.19

## XC_EU
from | to | Type | Tech_ID | 2022 | 2030 | 2040 | 2050
Electricity EU | Electricity NL - HV | Stock | PNL04_01 | 7.59 | 11.77 | 11.37 | 20
Electricity EU | Electricity NL - HV | Use | PNL04_01 | 80.16 | 80.16 | 80.16 | 80.16
Electricity NL - HVNS | Electricity NL - HV | Stock | PNL04_02 | 0 | 6.89 | 6.89 | 6.89
Electricity NL - HVNS | Electricity NL - HV | Use | PNL04_02 | 0 | 130.84 | 130.84 | 132.22
Electricity NL - HV | Electricity EU | Stock | PEU01_03 | 8.05 | 20 | 20 | 20
Electricity NL - HV | Electricity EU | Use | PEU01_03 | 82.1 | 65.68 | 65.68 | 65.68
Electricity NL - HV | Electricity NL - LV | Stock | PNL06_01 | 9.06 | 11.11 | 13.62 | 21.38
Electricity NL - HV | Electricity NL - LV | Use | PNL06_01 | 146.58 | 195.31 | 237.41 | 362.15
Electricity NL - LV | Electricity NL - HV | Stock | PNL05_01 | 1.7 | 1.7 | 1.7 | 1.58
Electricity NL - LV | Electricity NL - HV | Use | PNL05_01 | 3.38 | 1.11 | 3.79 | 3

## RES_Curtailment
Node | Tech_ID | 2022 | 2030 | 2040 | 2050
Netherlands | PNS01_01 | 0 | 0.11 | 0.11 | 0.71
Netherlands | PNL01_15 | 0 | 0.4 | 0 | 0
Netherlands | PNL01_17 | 0 | 0 | 0.94 | 3.77
Netherlands | PNL01_18 | 0 | 0 | 0.93 | 4.5
Netherlands | PNL01_19 | 0.96 | 0.25 | 1.89 | 2.81
Netherlands | PNL01_22 | 0 | 2.58 | 0 | 0

## Electricity_Parameters
Node | Type | 2022 | 2030 | 2040 | 2050
Europe | cost | 102.2 | 10.44 | 10.79 | 4.44
Europe | variability | 15.67 | 1.23 | 1.11 | 0.99
Netherlands | load | 418.7 | 548.02 | 621.14 | 838.42
Netherlands | import | 81.76 | 81.76 | 81.76 | 81.76
Netherlands | export | 83.74 | 66.99 | 66.99 | 66.99
Netherlands | net | 416.72 | 562.79 | 635.91 | 853.19
Netherlands | cost | 66.67 | 6.97 | 7.07 | 9.03
Netherlands | variability | 10.57 | 1.33 | 1.01 | 6.74

## Flexibility_Volumes
Node | Type | 2022 | 2030 | 2040 | 2050
Europe | imports | 82.1 | 65.68 | 65.68 | 65.68
Europe | exports | 81.76 | 81.76 | 81.76 | 81.76
Netherlands | flexible_CHPs | 14.24 | 7.14 | 11.04 | 8.96
Netherlands | shedding | 0.01 | 0 | 0 | 0
Netherlands | demand_response | 0.06 | 0.46 | 1.97 | 6.96
Netherlands | storage | 0 | 0.64 | 16.02 | 110.07
Netherlands | passive_storage | 0.07 | 0.06 | 0 | 0.19
Netherlands | imports | 80.16 | 80.16 | 80.16 | 80.16
Netherlands | exports | 83.74 | 66.99 | 66.99 | 66.99
Netherlands | curtailment | 0.97 | 3.35 | 3.88 | 11.79

## Flexibility_Activities
Node | Sector | Activity | Type | 2022 | 2030 | 2040 | 2050
Europe | Power EU | Electricity EU | imports | 82.1 | 65.68 | 65.68 | 65.68
Europe | Power NL | Electricity NL - HV | exports | 81.76 | 81.76 | 81.76 | 81.76
Netherlands | Residential | Electricity demand - Residential | demand_response | 0.06 | 0.23 | 0.88 | 3.09
Netherlands | Residential | Heat LT Houses A+,A,B | passive_storage | 0.07 | 0.06 | 0 | 0.19
Netherlands | Services | Electricity demand - Services | demand_response | 0 | 0.23 | 1.09 | 3.87
Netherlands | Services | Heat LT Services | flexible_CHPs | 0.48 | 0 | 0 | 0
Netherlands | Agriculture | Heat LT Agriculture | flexible_CHPs | 4.77 | 4.08 | 3.39 | 0
Netherlands | Industry | Chlorine intermediate | shedding | 0.01 | 0 | 0 | 0
Netherlands | Industry | Heat HT Industry | flexible_CHPs | 8.99 | 3.06 | 7.65 | 8.96
Netherlands | Power EU | Electricity EU | exports | 83.74 | 66.99 | 66.99 | 66.99
Netherlands | Power NL | Electricity NL - HVNS | curtailment | 0 | 0.11 | 0.11 | 0.71
Netherlands | Power NL | Electricity NL - HV | storage | 0 | 0.64 | 16.02 | 110.07
Netherlands | Power NL | Electricity NL - HV | imports | 80.16 | 80.16 | 80.16 | 80.16
Netherlands | Power NL | Electricity NL - HV | curtailment | 0 | 2.99 | 0 | 0
Netherlands | Power NL | Electricity NL - LV | curtailment | 0.97 | 0.25 | 3.76 | 11.08

## Flexibility_Technologies
Node | Tech_ID | Type | 2022 | 2030 | 2040 | 2050
Europe | PEU01_03 | imports | 82.1 | 65.68 | 65.68 | 65.68
Europe | PNL04_01 | exports | 81.76 | 81.76 | 81.76 | 81.76
Netherlands | Res01_02 | demand_response | 0.06 | 0.23 | 0.88 | 3.09
Netherlands | Ser01_02 | demand_response | 0 | 0.23 | 1.09 | 3.87
Netherlands | ICL01_01 | shedding | 0.01 | 0 | 0 | 0
Netherlands | WAI01_04 | flexible_CHPs | 1.78 | 1.22 | 0 | 0
Netherlands | WAI01_05 | flexible_CHPs | 0 | 0 | 1.09 | 1.07
Netherlands | PEU01_03 | exports | 83.74 | 66.99 | 66.99 | 66.99
Netherlands | PNS01_01 | curtailment | 0 | 0.11 | 0.11 | 0.71
Netherlands | PNL01_15 | curtailment | 0 | 0.4 | 0 | 0
Netherlands | PNL01_17 | curtailment | 0 | 0 | 0.94 | 3.77
Netherlands | PNL01_18 | curtailment | 0 | 0 | 0.93 | 4.5
Netherlands | PNL01_19 | curtailment | 0.96 | 0.25 | 1.89 | 2.81
Netherlands | PNL01_22 | curtailment | 0 | 2.58 | 0 | 0
Netherlands | PNL03_03 | storage | 0 | 0.64 | 16.02 | 110.07
Netherlands | PNL04_01 | imports | 80.16 | 80.16 | 80.16 | 80.16
Netherlands | LTS01_08 | flexible_CHPs | 0.48 | 0 | 0 | 0
Netherlands | Agr05_01 | flexible_CHPs | 4.77 | 4.08 | 3.39 | 0
Netherlands | HTI01_09 | flexible_CHPs | 6.21 | 0.79 | 0 | 0
Netherlands | HTI01_10 | flexible_CHPs | 0 | 0.03 | 0.03 | 0
Netherlands | HTI01_13 | flexible_CHPs | 0.52 | 0 | 0 | 0
Netherlands | HTI01_14 | flexible_CHPs | 0.47 | 1.01 | 0 | 0
Netherlands | HTI01_15 | flexible_CHPs | 0 | 0 | 6.54 | 7.89

## ResLoad_Decomposition
Node | Type

## LCOPs_Conversion
Node | Sector | Type1 | Type2 | 2022 | 2030 | 2040 | 2050
Netherlands | Ammonia | Balancing | Capital Cost | 3.99 | 3.97 | 4.24 | 5.7
Netherlands | Ammonia | Balancing | Fixed Operational Cost | 1.68 | 1.69 | 1.74 | 2.03
Netherlands | Ammonia | Balancing | Fuel Costs | 44.54 | 11.11 | 8.55 | 263.45
Netherlands | Power NL | Balancing | Capital Cost | 7.49 | 7.35 | 7.59 | 10.47
Netherlands | Power NL | Balancing | Fixed Operational Cost | 0.87 | 1.23 | 1.26 | 1.85
Netherlands | Power NL | Balancing | Variable Operational Cost | 0.34 | 0.22 | 0.2 | 1.09
Netherlands | Power NL | Balancing | Fuel Costs | 17.14 | 0.36 | 0.16 | 0.75
Netherlands | Power NL | Infrastructure | Capital Cost | 2.28 | 1.64 | 1.95 | 3.5
Netherlands | Power NL | Infrastructure | Fixed Operational Cost | 0.9 | 0.65 | 0.77 | 1.38
Netherlands | Refineries | Balancing | Capital Cost | 3.14 | 2.63 | 3.53 | 4.75
Netherlands | Refineries | Balancing | Fixed Operational Cost | 0.91 | 0.88 | 0.96 | 0.91
Netherlands | Refineries | Balancing | Variable Operational Cost | 0 | 0.46 | 0 | 0
Netherlands | Refineries | Balancing | Fuel Costs | 37.17 | 63.21 | 49.66 | 77.03
Netherlands | Refineries | Balancing | Export Revenues | -28.22 | -25.91 | -18.81 | -24.34
Netherlands | Heat Network | Balancing | Capital Cost | 1.63 | 5.23 | 5.27 | 2.39
Netherlands | Heat Network | Balancing | Fixed Operational Cost | 0.6 | 1.56 | 1.62 | 1.95
Netherlands | Heat Network | Balancing | Fuel Costs | 25.56 | 5.42 | 2.95 | 10.19
Netherlands | Heat Network | Infrastructure | Capital Cost | 6.49 | 5.35 | 5.35 | 5.35
Netherlands | Heat Network | Infrastructure | Fixed Operational Cost | 2.55 | 2.11 | 2.11 | 2.11
Netherlands | Final Gas | Balancing | Capital Cost | 1.58 | 1.87 | 3.45 | 2.48
Netherlands | Final Gas | Balancing | Fixed Operational Cost | 0.63 | 0.75 | 1.33 | 0.52
Netherlands | Final Gas | Balancing | Variable Operational Cost | 0.03 | 0.42 | 0.26 | 0
Netherlands | Final Gas | Balancing | Fuel Costs | 25.47 | 6.43 | 4.72 | 4.6
Netherlands | Final Gas | Balancing | Export Revenues | -0.05 | -0.01 | 0 | 0
Netherlands | Final Gas | Infrastructure | Capital Cost | 1.34 | 1.31 | 2.35 | 4.33
Netherlands | Final Gas | Infrastructure | Fixed Operational Cost | 0.63 | 0.61 | 1.09 | 1.6
Netherlands | Hydrogen | Balancing | Capital Cost | 1.96 | 4.13 | 4.13 | 1.96
Netherlands | Hydrogen | Balancing | Fixed Operational Cost | 1.35 | 2.67 | 2.67 | 1.35
Netherlands | Hydrogen | Balancing | Fuel Costs | 33.96 | 8.54 | 6.14 | 6.21
Netherlands | Hydrogen | Infrastructure | Capital Cost | 0.06 | 0.64 | 0.64 | 0.37
Netherlands | Hydrogen | Infrastructure | Fixed Operational Cost | 0.08 | 0.39 | 0.39 | 0.19

## LCOPs_Activities
Node | Sector | Activity | Type1 | Type2 | 2022 | 2030 | 2040 | 2050
Netherlands | Ammonia | Ammonia | Balancing | Capital Cost | 3.99 | 3.97 | 4.24 | 5.7
Netherlands | Ammonia | Ammonia | Balancing | Fixed Operational Cost | 1.68 | 1.69 | 1.74 | 2.03
Netherlands | Ammonia | Ammonia | Balancing | Fuel Costs | 44.54 | 11.11 | 8.55 | 263.45
Netherlands | Residential | Electricity demand - Residential | Balancing | Fuel Costs | 99.96 | 10.79 | 10.7 | 12.62
Netherlands | Residential | Houses - Residential Flats | Balancing | Capital Cost | 0.29 | 0.33 | 0.33 | 0.43
Netherlands | Residential | Houses - Residential Flats | Balancing | Fuel Costs | 0.72 | 0.54 | 0.17 | 0.24
Netherlands | Residential | Houses - Residential Terrace | Balancing | Capital Cost | 0.45 | 0.49 | 0.49 | 0.62
Netherlands | Residential | Houses - Residential Terrace | Balancing | Fuel Costs | 0.97 | 0.74 | 0.23 | 0.35
Netherlands | Residential | Houses - Residential Dwellings | Balancing | Capital Cost | 0.83 | 0.9 | 0.91 | 1.23
Netherlands | Residential | Houses - Residential Dwellings | Balancing | Fuel Costs | 1.47 | 1.13 | 0.34 | 0.46
Netherlands | Residential | Heat LT Houses C-G | Balancing | Capital Cost | 1.82 | 1.89 | 1.71 | 0.95
Netherlands | Residential | Heat LT Houses C-G | Balancing | Fixed Operational Cost | 0.61 | 1.07 | 1.09 | 1.12
Netherlands | Residential | Heat LT Houses C-G | Balancing | Fuel Costs | 26.08 | 8.23 | 6.67 | 8.01
Netherlands | Residential | Heat LT Houses A+,A,B | Balancing | Capital Cost | 0.49 | 0.44 | 0 | 0.48
Netherlands | Residential | Heat LT Houses A+,A,B | Balancing | Fixed Operational Cost | 0.09 | 0.08 | 0 | 0.12
Netherlands | Residential | Heat LT Houses A+,A,B | Balancing | Fuel Costs | 25.64 | 18.24 | 6.81 | 7.76
Netherlands | Residential | Emitted neGHG - Residential - CO2 | Balancing | Capital Cost | 0 | 0 | -24.5 | -24.5
Netherlands | Services | Electricity demand - Services | Balancing | Fuel Costs | 99.96 | 10.79 | 10.7 | 12.62
Netherlands | Services | Space - Services | Balancing | Capital Cost | 4.5 | 5.59 | 5.84 | 4.79
Netherlands | Services | Space - Services | Balancing | Fixed Operational Cost | 0.32 | 0.32 | 0.32 | 0.32
Netherlands | Services | Space - Services | Balancing | Fuel Costs | 8.07 | 1.35 | 0.88 | 0.71
Netherlands | Services | Heat LT Services | Balancing | Capital Cost | 2.77 | 1.33 | 1.33 | 1.33
Netherlands | Services | Heat LT Services | Balancing | Fixed Operational Cost | 1.04 | 0.19 | 0.19 | 0.19
Netherlands | Services | Heat LT Services | Balancing | Fuel Costs | 28.2 | 6.62 | 4.79 | 4.6
Netherlands | Services | Emitted neGHG - Services - CH4 | Balancing | Capital Cost | 0 | -2.27 | -12.25 | -13.36
Netherlands | Agriculture | Electricity demand - Agricuture | Balancing | Fuel Costs | 99.96 | 10.79 | 10.7 | 12.62
Netherlands | Agriculture | Heat demand - Agriculture | Balancing | Fuel Costs | 32.33 | 86.03 | 99.19 | 225.98
Netherlands | Agriculture | Machinery - Agriculture | Balancing | Capital Cost | 32.65 | 31.87 | 29.83 | 29.83
Netherlands | Agriculture | Machinery - Agriculture | Balancing | Fuel Costs | 21.86 | 22.51 | 22.15 | 26.75
Netherlands | Agriculture | Heat LT Agriculture | Balancing | Capital Cost | 2.37 | 2.58 | 2.77 | 2.88
Netherlands | Agriculture | Heat LT Agriculture | Balancing | Fixed Operational Cost | 1.46 | 1.42 | 1.48 | 0.95
Netherlands | Agriculture | Heat LT Agriculture | Balancing | Fuel Costs | 42.45 | 8.9 | 6.22 | 3.4
Netherlands | Agriculture | Emitted neGHG - Agriculture - CO2 | Balancing | Capital Cost | 0 | 0 | -24.5 | -28.04
Netherlands | Agriculture | Emitted neGHG - Agriculture - CH4 | Balancing | Capital Cost | -0.17 | -1.31 | -7.25 | -9.12
Netherlands | Agriculture | Emitted neGHG - Agriculture - N2O | Balancing | Capital Cost | -0.21 | -0.35 | -7.32 | -8.34
Netherlands | Industry | Syngas | Balancing | Capital Cost | 0 | 0.4 | 8.5802e+19 | 0.4
Netherlands | Industry | Syngas | Balancing | Fixed Operational Cost | 0 | 0.23 | 5.0192e+19 | 0.23
Netherlands | Industry | Steel production - Basic Metals Industry | Balancing | Capital Cost | 47.05 | 93.31 | 93.38 | 93.38
Netherlands | Industry | Steel production - Basic Metals Industry | Balancing | Fixed Operational Cost | 34.6 | 40.5 | 40.51 | 40.51
Netherlands | Industry | Steel production - Basic Metals Industry | Balancing | Variable Operational Cost | 170 | 203.95 | 204 | 204
Netherlands | Industry | Steel production - Basic Metals Industry | Balancing | Fuel Costs | 380.76 | 734.01 | 733.43 | 704.8
Netherlands | Industry | Nitric Acid production - Fertilizers Industry | Balancing | Capital Cost | 11.11 | 11.11 | 11.11 | 11.11
Netherlands | Industry | Nitric Acid production - Fertilizers Industry | Balancing | Fixed Operational Cost | 3.9 | 3.9 | 3.9 | 3.9
Netherlands | Industry | Nitric Acid production - Fertilizers Industry | Balancing | Fuel Costs | 283.59 | 773.48 | 803.94 | 3018.9
Netherlands | Industry | Urea production - Fertilizers Industry | Balancing | Capital Cost | 15.81 | 15.81 | 15.81 | 15.81
Netherlands | Industry | Urea production - Fertilizers Industry | Balancing | Fixed Operational Cost | 6 | 6 | 6 | 6
Netherlands | Industry | Urea production - Fertilizers Industry | Balancing | Fuel Costs | 673.39 | 1650.18 | 1721.09 | 6378.14
Netherlands | Industry | Other Ammonia based fertilizers - Fertilizers Industry | Balancing | Fuel Costs | 1008.27 | 2847.45 | 2959.64 | 11123.58
Netherlands | Industry | LDPE production - Chemical Industry | Balancing | Capital Cost | 45.15 | 56.19 | 54.74 | 50.11
Netherlands | Industry | LDPE production - Chemical Industry | Balancing | Fixed Operational Cost | 25.05 | 31.17 | 30.36 | 27.8
Netherlands | Industry | LDPE production - Chemical Industry | Balancing | Variable Operational Cost | 19.18 | 19.18 | 19.18 | 19.18
Netherlands | Industry | LDPE production - Chemical Industry | Balancing | Fuel Costs | 345.59 | 35.41 | 36.26 | 45.74
Netherlands | Industry | LLDPE production - Chemical Industry | Balancing | Capital Cost | 59.18 | 59.18 | 59.18 | 59.18
Netherlands | Industry | LLDPE production - Chemical Industry | Balancing | Fixed Operational Cost | 32.83 | 32.83 | 32.83 | 32.83
Netherlands | Industry | LLDPE production - Chemical Industry | Balancing | Variable Operational Cost | 38.37 | 38.37 | 38.37 | 38.37
Netherlands | Industry | LLDPE production - Chemical Industry | Balancing | Fuel Costs | 149.36 | 20.46 | 22.93 | 26.76
Netherlands | Industry | HDPE production - Chemical Industry | Balancing | Capital Cost | 59.09 | 75.12 | 72.97 | 66.21
Netherlands | Industry | HDPE production - Chemical Industry | Balancing | Fixed Operational Cost | 32.77 | 41.67 | 40.47 | 36.72
Netherlands | Industry | HDPE production - Chemical Industry | Balancing | Variable Operational Cost | 31.97 | 31.97 | 31.97 | 31.97
Netherlands | Industry | HDPE production - Chemical Industry | Balancing | Fuel Costs | 197.73 | 30.27 | 34.84 | 39.76
Netherlands | Industry | Polypropylene production - Chemical Industry | Balancing | Capital Cost | 55.15 | 43.52 | 43.52 | 43.52
Netherlands | Industry | Polypropylene production - Chemical Industry | Balancing | Fixed Operational Cost | 30.59 | 24.14 | 24.14 | 24.14
Netherlands | Industry | Polypropylene production - Chemical Industry | Balancing | Variable Operational Cost | 35.17 | 35.17 | 35.17 | 35.17
Netherlands | Industry | Polypropylene production - Chemical Industry | Balancing | Fuel Costs | 148.27 | 19.6 | 21.76 | 25.61
Netherlands | Industry | PVC production - Chemical Industry | Balancing | Capital Cost | 59.09 | 59.09 | 59.59 | 59.59
Netherlands | Industry | PVC production - Chemical Industry | Balancing | Fixed Operational Cost | 32.77 | 32.77 | 30.31 | 30.31
Netherlands | Industry | PVC production - Chemical Industry | Balancing | Variable Operational Cost | 31.97 | 31.97 | 31.97 | 31.97
Netherlands | Industry | PVC production - Chemical Industry | Balancing | Fuel Costs | 347.63 | 83.18 | 90.91 | 96.28
Netherlands | Industry | Other ETS chemicals - Chemical Industry | Balancing | Capital Cost | 295.03 | 295.03 | 295.03 | 295.03
Netherlands | Industry | Other ETS chemicals - Chemical Industry | Balancing | Fixed Operational Cost | 161 | 161 | 161 | 161
Netherlands | Industry | Other ETS chemicals - Chemical Industry | Balancing | Fuel Costs | 5416.84 | 4337.82 | 4351.53 | 4427.5
Netherlands | Industry | Glass production - ETS Industry | Balancing | Capital Cost | 15.47 | 17.4 | 18.29 | 18.29
Netherlands | Industry | Glass production - ETS Industry | Balancing | Fixed Operational Cost | 6 | 6 | 6 | 6
Netherlands | Industry | Glass production - ETS Industry | Balancing | Fuel Costs | 198.83 | 35.48 | 26.83 | 28.71
Netherlands | Industry | Ceramics production -ETS Industry | Balancing | Capital Cost | 12.82 | 12.82 | 12.82 | 12.82
Netherlands | Industry | Ceramics production -ETS Industry | Balancing | Fixed Operational Cost | 8 | 8 | 8 | 8
Netherlands | Industry | Ceramics production -ETS Industry | Balancing | Fuel Costs | 95.08 | 19.4 | 14.99 | 15.7
Netherlands | Industry | Paper production - ETS Industry | Balancing | Capital Cost | 122.51 | 122.51 | 49.98 | 49.98
Netherlands | Industry | Paper production - ETS Industry | Balancing | Fixed Operational Cost | 62.5 | 62.5 | 31.88 | 31.88
Netherlands | Industry | Paper production - ETS Industry | Balancing | Fuel Costs | 462.38 | 458.63 | 306.48 | 315.9
Netherlands | Industry | Board production - ETS Industry | Balancing | Capital Cost | 122.51 | 139.17 | 139.17 | 139.17
Netherlands | Industry | Board production - ETS Industry | Balancing | Fixed Operational Cost | 62.5 | 64.75 | 64.75 | 64.75
Netherlands | Industry | Board production - ETS Industry | Balancing | Fuel Costs | 246.98 | 303.66 | 311.7 | 315.14
Netherlands | Industry | Food production - non-ETS Industry | Balancing | Capital Cost | 270.1 | 351.3 | 432.5 | 432.5
Netherlands | Industry | Food production - non-ETS Industry | Balancing | Fixed Operational Cost | 95 | 123.5 | 152 | 152
Netherlands | Industry | Food production - non-ETS Industry | Balancing | Fuel Costs | 4474.24 | 3794.65 | 2984.75 | 3055.3
Netherlands | Industry | Other ETS - Industry | Balancing | Capital Cost | 29.75 | 40.04 | 40.04 | 40.04
Netherlands | Industry | Other ETS - Industry | Balancing | Fixed Operational Cost | 10.5 | 13.5 | 13.5 | 13.5
Netherlands | Industry | Other ETS - Industry | Balancing | Fuel Costs | 2136.09 | 1494.57 | 1509.25 | 1544.59
Netherlands | Industry | Other non-ETS - Industry | Balancing | Capital Cost | 355.57 | 361.99 | 361.99 | 361.99
Netherlands | Industry | Other non-ETS - Industry | Balancing | Fixed Operational Cost | 125 | 127.2 | 127.2 | 127.2
Netherlands | Industry | Other non-ETS - Industry | Balancing | Fuel Costs | 4527.39 | 6401.35 | 6402.14 | 6472.21
Netherlands | Industry | Machinery - Industry | Balancing | Capital Cost | 29.79 | 29.79 | 29.79 | 29.79
Netherlands | Industry | Machinery - Industry | Balancing | Fuel Costs | 44.71 | 16.11 | 15.3 | 17.28
Netherlands | Industry | Waste Management | Balancing | Capital Cost | 0 | 0 | 6.19 | 7.01
Netherlands | Industry | Waste Management | Balancing | Fixed Operational Cost | 0 | 0 | 3.62 | 4.1
Netherlands | Industry | Waste Management | Balancing | Fuel Costs | 35.79 | 36.09 | 36.54 | 36.59
Netherlands | Industry | Ethylene intermediate | Balancing | Capital Cost | 295.73 | 920.01 | 370.27 | 162.88
Netherlands | Industry | Ethylene intermediate | Balancing | Fixed Operational Cost | 127.29 | 396.13 | 139.05 | 34.86
Netherlands | Industry | Ethylene intermediate | Balancing | Fuel Costs | 2383.26 | 3312.46 | 1023.63 | 3620.81
Netherlands | Industry | Propylene intermediate | Balancing | Capital Cost | 150.94 | 69.13 | 70.5 | 56.7
Netherlands | Industry | Propylene intermediate | Balancing | Fixed Operational Cost | 75.35 | 21.93 | 22.37 | 15.73
Netherlands | Industry | Propylene intermediate | Balancing | Fuel Costs | 1681.69 | 29884.67 | 29839.77 | 28608.17
Netherlands | Industry | PTA intermediate | Balancing | Capital Cost | 79.12 | 88.93 | 59.09 | 59.09
Netherlands | Industry | PTA intermediate | Balancing | Fixed Operational Cost | 43.88 | 49.33 | 32.77 | 32.77
Netherlands | Industry | PTA intermediate | Balancing | Variable Operational Cost | 31.97 | 31.97 | 31.97 | 31.97
Netherlands | Industry | PTA intermediate | Balancing | Fuel Costs | 65.26 | 14.01 | 17.15 | 18.57
Netherlands | Industry | Chlorine intermediate | Balancing | Capital Cost | 65.15 | 43.92 | 43.93 | 43.93
Netherlands | Industry | Chlorine intermediate | Balancing | Fixed Operational Cost | 38.11 | 25.69 | 25.69 | 25.69
Netherlands | Industry | Chlorine intermediate | Balancing | Fuel Costs | 748.61 | 73.1 | 74.86 | 94.42
Netherlands | Industry | Polyethylene terephthalate (PET) | Balancing | Capital Cost | 178.88 | 262.81 | 45.15 | 45.15
Netherlands | Industry | Polyethylene terephthalate (PET) | Balancing | Fixed Operational Cost | 99.22 | 145.78 | 25.05 | 25.05
Netherlands | Industry | Polyethylene terephthalate (PET) | Balancing | Variable Operational Cost | 19.18 | 19.18 | 19.18 | 19.18
Netherlands | Industry | Polyethylene terephthalate (PET) | Balancing | Fuel Costs | 149.23 | 30.5 | 26.89 | 28.03
Netherlands | Industry | Ethylene oxide intermediate | Balancing | Capital Cost | 23.55 | 25.64 | 24.67 | 23.55
Netherlands | Industry | Ethylene oxide intermediate | Balancing | Fixed Operational Cost | 13.06 | 14.22 | 13.68 | 13.06
Netherlands | Industry | Ethylene oxide intermediate | Balancing | Fuel Costs | 102.41 | 10.49 | 10.74 | 13.55
Netherlands | Industry | Ethylene glycol | Balancing | Capital Cost | 178.69 | 262.52 | 73.39 | 73.39
Netherlands | Industry | Ethylene glycol | Balancing | Fixed Operational Cost | 99.11 | 145.61 | 40.71 | 40.71
Netherlands | Industry | Ethylene glycol | Balancing | Fuel Costs | 182.3 | 54.96 | 67.95 | 70.74
Netherlands | Industry | Sorted polyethylene | Balancing | Capital Cost | -7.99 | -7.99 | -8.96 | -15.85
Netherlands | Industry | Sorted polyethylene | Balancing | Fixed Operational Cost | -4.67 | -4.67 | -5.24 | -9.27
Netherlands | Industry | Sorted polyethylene | Balancing | Fuel Costs | -194.74 | -19.95 | -20.43 | -25.77
Netherlands | Industry | Sorted polypropylene | Balancing | Capital Cost | -7.98 | -7.98 | -8.95 | -15.84
Netherlands | Industry | Sorted polypropylene | Balancing | Fixed Operational Cost | -4.67 | -4.67 | -5.24 | -9.27
Netherlands | Industry | Sorted polypropylene | Balancing | Fuel Costs | -194.74 | -19.95 | -20.43 | -25.77
Netherlands | Industry | Sorted PET | Balancing | Capital Cost | -4.79 | -4.79 | -5.38 | -9.51
Netherlands | Industry | Sorted PET | Balancing | Fixed Operational Cost | -2.8 | -2.8 | -3.15 | -5.57
Netherlands | Industry | Sorted PET | Balancing | Fuel Costs | -241.81 | -24.78 | -25.37 | -32
Netherlands | Industry | Heat HT Industry | Balancing | Capital Cost | 1.78 | 1.76 | 4 | 4.28
Netherlands | Industry | Heat HT Industry | Balancing | Fixed Operational Cost | 1.01 | 0.83 | 1.94 | 2.09
Netherlands | Industry | Heat HT Industry | Balancing | Variable Operational Cost | 0.79 | 1.02 | 1.45 | 1.28
Netherlands | Industry | Heat HT Industry | Balancing | Fuel Costs | 48.53 | 10.87 | 23.84 | 27.31
Netherlands | Industry | Heat LT Industry | Balancing | Capital Cost | 0 | 3.01 | 3.61 | 3.37
Netherlands | Industry | Heat LT Industry | Balancing | Fixed Operational Cost | 0 | 0.53 | 0.63 | 0.59
Netherlands | Industry | Heat LT Industry | Balancing | Fuel Costs | 31.02 | 2.58 | 2.64 | 3.33
Netherlands | Industry | Furnace Heat Industry | Balancing | Capital Cost | 2.81 | 2.45 | 2.52 | 2.45
Netherlands | Industry | Furnace Heat Industry | Balancing | Fixed Operational Cost | 0.86 | 0.66 | 0.68 | 0.66
Netherlands | Industry | Furnace Heat Industry | Balancing | Fuel Costs | 30.18 | 8.48 | 6.09 | 5.98
Netherlands | Industry | Mixed Plastic Waste | Balancing | Capital Cost | -9.58 | -9.58 | -10.75 | -19.01
Netherlands | Industry | Mixed Plastic Waste | Balancing | Fixed Operational Cost | -5.6 | -5.6 | -6.29 | -11.12
Netherlands | Industry | Mixed Plastic Waste | Balancing | Fuel Costs | -5.68 | -0.6 | -0.61 | -0.61
Netherlands | Industry | Waste for incineration | Balancing | Fuel Costs | -0.62 | -0.06 | -0.07 | -0.08
Netherlands | Industry | Emitted neGHG - Industry - CO2 | Balancing | Capital Cost | -0.01 | -0.01 | -13.14 | -13.96
Netherlands | Industry | Emitted neGHG - Industry - CH4 | Balancing | Capital Cost | -0.02 | -2.74 | -8.27 | -12.21
Netherlands | Industry | Emitted neGHG - Industry - N2O | Balancing | Capital Cost | -0.02 | -0.05 | -20.26 | -20.83
Netherlands | Industry | Emitted neGHG - Industry - F-gas | Balancing | Capital Cost | 0 | 0 | -9.8 | -11.78
Netherlands | Industry | CO2 CCUS Network | Balancing | Variable Operational Cost | 0 | -20 | -20 | -20
Netherlands | Transport | Bunker Navigation | Balancing | Capital Cost | 4.47 | 5.04 | 5.68 | 6.13
Netherlands | Transport | Bunker Navigation | Balancing | Fixed Operational Cost | 9.92 | 12.34 | 14.18 | 15.19
Netherlands | Transport | Bunker Navigation | Balancing | Fuel Costs | 69.68 | 51.88 | 33.88 | 27.55
Netherlands | Transport | Motorcycles | Balancing | Capital Cost | 172.03 | 164.26 | 157.42 | 157.42
Netherlands | Transport | Motorcycles | Balancing | Fixed Operational Cost | 82.16 | 82.98 | 83.7 | 83.7
Netherlands | Transport | Motorcycles | Balancing | Fuel Costs | 18.65 | 19.98 | 19.72 | 23.82
Netherlands | Transport | Passenger Cars | Balancing | Capital Cost | 96.3 | 89.12 | 81.77 | 128.25
Netherlands | Transport | Passenger Cars | Balancing | Fixed Operational Cost | 174.71 | 175.05 | 166.71 | 124.31
Netherlands | Transport | Passenger Cars | Balancing | Fuel Costs | 41.39 | 43.88 | 43.82 | 15.79
Netherlands | Transport | Light-Duty Vehicles | Balancing | Capital Cost | 31.82 | 70.34 | 91.3 | 74.2
Netherlands | Transport | Light-Duty Vehicles | Balancing | Fixed Operational Cost | 163.18 | 135.67 | 109.19 | 109.19
Netherlands | Transport | Light-Duty Vehicles | Balancing | Fuel Costs | 56.37 | 31.63 | 11.92 | 13.33
Netherlands | Transport | Heavy-Duty Vehicles | Balancing | Capital Cost | 157.97 | 156.47 | 169.12 | 165.59
Netherlands | Transport | Heavy-Duty Vehicles | Balancing | Fixed Operational Cost | 246.17 | 248.68 | 220.03 | 164.35
Netherlands | Transport | Heavy-Duty Vehicles | Balancing | Fuel Costs | 292.26 | 280.33 | 201.54 | 103.07
Netherlands | Transport | Buses | Balancing | Capital Cost | 0.14 | 0.14 | 0.13 | 0.15
Netherlands | Transport | Buses | Balancing | Fixed Operational Cost | 0.33 | 0.33 | 0.33 | 0.27
Netherlands | Transport | Buses | Balancing | Fuel Costs | 0.37 | 0.1 | 0.07 | 0.09
Netherlands | Transport | Rail | Balancing | Capital Cost | 1.82 | 1.83 | 1.83 | 1.83
Netherlands | Transport | Rail | Balancing | Fixed Operational Cost | 1.18 | 1.16 | 1.16 | 1.15
Netherlands | Transport | Rail | Balancing | Fuel Costs | 3.58 | 0.42 | 0.41 | 0.51
Netherlands | Transport | Domestic Navigation | Balancing | Capital Cost | 0.27 | 0.33 | 0.44 | 0.43
Netherlands | Transport | Domestic Navigation | Balancing | Fixed Operational Cost | 0.46 | 0.51 | 0.61 | 0.61
Netherlands | Transport | Domestic Navigation | Balancing | Fuel Costs | 3.47 | 5.78 | 12.27 | 49.41
Netherlands | Transport | Other Transport | Balancing | Fuel Costs | 20.01 | 23.01 | 22.15 | 26.76
Netherlands | Transport | Bunker Aviation | Balancing | Capital Cost | 9.72 | 9.85 | 9.88 | 9.88
Netherlands | Transport | Bunker Aviation | Balancing | Fixed Operational Cost | 2.22 | 2.22 | 2.22 | 2.22
Netherlands | Transport | Bunker Aviation | Balancing | Fuel Costs | 7.37 | 6.29 | 4.74 | 4.36
Netherlands | Transport | Emitted neGHG - Transport - CH4 | Balancing | Capital Cost | 0 | -3.42 | -12.25 | -44.55
Netherlands | Transport | Emitted neGHG - Transport - N2O | Balancing | Capital Cost | 0 | 0 | -20.83 | -32.23
Netherlands | Transport | Emitted neGHG - Transport - F-gas | Balancing | Capital Cost | 0 | 0 | -11.43 | 6.8607e+19
Netherlands | Power EU | Electricity EU | Balancing | Export Revenues | -8.0996e+23 | -3.4065e+22 | -3.3108e+22 | -2.1003e+22
Netherlands | Power NL | Electricity NL - HVNS | Balancing | Capital Cost | 0 | 10.81 | 10.81 | 10.84
Netherlands | Power NL | Electricity NL - HVNS | Balancing | Fixed Operational Cost | 0 | 2.49 | 2.49 | 2.51
Netherlands | Power NL | Electricity NL - HVNS | Balancing | Variable Operational Cost | 0 | 0.1 | 0.1 | 0.1
Netherlands | Power NL | Electricity NL - HV | Balancing | Capital Cost | 8.33 | 7.61 | 8.48 | 14.73
Netherlands | Power NL | Electricity NL - HV | Balancing | Fixed Operational Cost | 1.13 | 1.31 | 1.47 | 2.73
Netherlands | Power NL | Electricity NL - HV | Balancing | Variable Operational Cost | 0.5 | 0.33 | 0.32 | 2
Netherlands | Power NL | Electricity NL - HV | Balancing | Fuel Costs | 35.48 | 3.11 | 2.64 | 2.03
Netherlands | Power NL | Electricity NL - HV | Infrastructure | Capital Cost | 1.73 | 1.4 | 1.91 | 4.76
Netherlands | Power NL | Electricity NL - HV | Infrastructure | Fixed Operational Cost | 0.68 | 0.55 | 0.75 | 1.87
Netherlands | Power NL | Electricity NL - LV | Balancing | Capital Cost | 5.99 | 4.9 | 4.73 | 4.19
Netherlands | Power NL | Electricity NL - LV | Balancing | Fixed Operational Cost | 0.4 | 0.36 | 0.39 | 0.4
Netherlands | Power NL | Electricity NL - LV | Balancing | Variable Operational Cost | 0.06 | 0.05 | 0.04 | 0.04
Netherlands | Power NL | Electricity NL - LV | Balancing | Fuel Costs | 85.01 | 9.67 | 9.2 | 10.89
Netherlands | Power NL | Electricity NL - LV | Infrastructure | Capital Cost | 3.28 | 3.05 | 2.84 | 2.64
Netherlands | Power NL | Electricity NL - LV | Infrastructure | Fixed Operational Cost | 1.29 | 1.2 | 1.12 | 1.04
Netherlands | Refineries | Syn Kerosene | Balancing | Capital Cost | 0 | 2.53 | 1.592e+21 | 0.77
Netherlands | Refineries | Syn Kerosene | Balancing | Fixed Operational Cost | 0 | 1.18 | 2.0793e+21 | 0.83
Netherlands | Refineries | Syn Kerosene | Balancing | Fuel Costs | 0 | 466.91 | 0 | 448.94
Netherlands | Refineries | Syn Kerosene | Balancing | Export Revenues | 0 | -463.88 | 0 | -345.17
Netherlands | Refineries | Methanol | Balancing | Capital Cost | 9.3605e+20 | 1.04 | 1.39 | 1.06
Netherlands | Refineries | Methanol | Balancing | Fixed Operational Cost | 2.596e+20 | 0.29 | 0.38 | 0.29
Netherlands | Refineries | Methanol | Balancing | Fuel Costs | 0 | 225.68 | 225.32 | 215.15
Netherlands | Refineries | Syn Diesel | Balancing | Capital Cost | 0 | 2.53 | 28.36 | 22.56
Netherlands | Refineries | Syn Diesel | Balancing | Fixed Operational Cost | 0 | 1.18 | 5.24 | 3.42
Netherlands | Refineries | Syn Diesel | Balancing | Fuel Costs | 0 | 466.91 | 466.28 | 448.94
Netherlands | Refineries | Syn Diesel | Balancing | Export Revenues | 0 | -464.14 | 0 | 0
Netherlands | Refineries | Bio Kerosene | Balancing | Capital Cost | 4.0387e+21 | 4.0387e+21 | 4.0387e+21 | 4.0387e+21
Netherlands | Refineries | Syngas | Balancing | Capital Cost | 0 | 2.57 | 3.3 | 2.7
Netherlands | Refineries | Syngas | Balancing | Fixed Operational Cost | 0 | 1.2 | 1.54 | 1.26
Netherlands | Refineries | Syngas | Balancing | Fuel Costs | 0 | 11.28 | 8.76 | 9.62
Netherlands | Refineries | Road Fuel | Balancing | Capital Cost | 3.04 | 2.9 | 3.82 | 7.42
Netherlands | Refineries | Road Fuel | Balancing | Fixed Operational Cost | 0.84 | 0.84 | 0.86 | 0.94
Netherlands | Refineries | Road Fuel | Balancing | Fuel Costs | 37.17 | 30.22 | 22.76 | 21.62
Netherlands | Refineries | Road Fuel | Balancing | Export Revenues | -28.22 | -23.65 | -26.17 | -33.66
Netherlands | Refineries | Bio Ethanol | Balancing | Capital Cost | 3.9607e+21 | 3.71 | 3.3471e+21 | 3.3471e+21
Netherlands | Refineries | Bio Ethanol | Balancing | Fixed Operational Cost | 6.58e+21 | 5.78 | 4.814e+21 | 3.829e+21
Netherlands | Refineries | Bio Ethanol | Balancing | Variable Operational Cost | 0 | 39.34 | 0 | 0
Netherlands | Refineries | Bio Ethanol | Balancing | Fuel Costs | 0 | 28.45 | 0 | 0
Netherlands | Refineries | Bio Diesel | Balancing | Capital Cost | 0 | 5.57 | 5.13 | 67894.63
Netherlands | Refineries | Bio Diesel | Balancing | Fixed Operational Cost | 0 | 3.01 | 2.5 | 33096.78
Netherlands | Refineries | Bio Diesel | Balancing | Fuel Costs | 0 | 30.74 | 31.47 | 31.94
Netherlands | Heat Network | Heat LT Network | Balancing | Capital Cost | 1.63 | 5.23 | 5.27 | 2.39
Netherlands | Heat Network | Heat LT Network | Balancing | Fixed Operational Cost | 0.6 | 1.56 | 1.62 | 1.95
Netherlands | Heat Network | Heat LT Network | Balancing | Fuel Costs | 25.56 | 5.42 | 2.95 | 10.19
Netherlands | Heat Network | Heat LT Network | Infrastructure | Capital Cost | 6.49 | 5.35 | 5.35 | 5.35
Netherlands | Heat Network | Heat LT Network | Infrastructure | Fixed Operational Cost | 2.55 | 2.11 | 2.11 | 2.11
Netherlands | Final Gas | Natural Gas HD | Balancing | Capital Cost | 0.99 | 1.7 | 7.55 | 704.59
Netherlands | Final Gas | Natural Gas HD | Balancing | Fixed Operational Cost | 0.57 | 0.93 | 3.98 | 158.32
Netherlands | Final Gas | Natural Gas HD | Balancing | Variable Operational Cost | 0.05 | 0.68 | 1.01 | 1.01
Netherlands | Final Gas | Natural Gas HD | Balancing | Fuel Costs | 25.83 | 6.33 | 4.6 | 4.6
Netherlands | Final Gas | Natural Gas HD | Balancing | Export Revenues | -0.08 | -0.02 | 0 | 0
Netherlands | Final Gas | Natural Gas HD | Infrastructure | Capital Cost | 0.58 | 0.56 | 1.98 | 2987.35
Netherlands | Final Gas | Natural Gas HD | Infrastructure | Fixed Operational Cost | 0.27 | 0.25 | 0.88 | 1178.21
Netherlands | Final Gas | Natural Gas LD | Balancing | Capital Cost | 2.56 | 2.15 | 2.06 | 2.28
Netherlands | Final Gas | Natural Gas LD | Balancing | Fixed Operational Cost | 0.73 | 0.45 | 0.43 | 0.48
Netherlands | Final Gas | Natural Gas LD | Balancing | Fuel Costs | 24.88 | 6.59 | 4.76 | 4.6
Netherlands | Final Gas | Natural Gas LD | Infrastructure | Capital Cost | 2.62 | 2.58 | 2.47 | 3.49
Netherlands | Final Gas | Natural Gas LD | Infrastructure | Fixed Operational Cost | 1.22 | 1.21 | 1.16 | 1.27
Netherlands | Hydrogen | Hydrogen HD | Balancing | Capital Cost | 1.96 | 6.44 | 6.45 | 1.96
Netherlands | Hydrogen | Hydrogen HD | Balancing | Fixed Operational Cost | 1.35 | 4.43 | 4.43 | 1.35
Netherlands | Hydrogen | Hydrogen HD | Balancing | Fuel Costs | 33.96 | 8.8 | 6.33 | 6.21
Netherlands | Hydrogen | Hydrogen HD | Infrastructure | Capital Cost | 0.06 | 0.21 | 0.21 | 0.27
Netherlands | Hydrogen | Hydrogen HD | Infrastructure | Fixed Operational Cost | 0.07 | 0.25 | 0.25 | 0.14
Netherlands | Hydrogen | Hydrogen LD | Balancing | Capital Cost | 0.85 | 0.84 | 0.84 | 3.37
Netherlands | Hydrogen | Hydrogen LD | Balancing | Fixed Operational Cost | 0.18 | 0.18 | 0.18 | 0.71
Netherlands | Hydrogen | Hydrogen LD | Balancing | Fuel Costs | 31.51 | 8.18 | 5.88 | -0.22
Netherlands | Hydrogen | Hydrogen LD | Infrastructure | Capital Cost | 0.5 | 1.26 | 1.26 | 500193.45
Netherlands | Hydrogen | Hydrogen LD | Infrastructure | Fixed Operational Cost | 0.59 | 0.59 | 0.59 | 234040.36
Netherlands | Final Biomass | Biomass | Balancing | Fuel Costs | 11.82 | 9.8 | 10.04 | 10.11
Netherlands | Fossil | Coal | Balancing | Fuel Costs | -10.95 | -2.76 | -2.07 | -1.95
Netherlands | Fossil | Coal | Balancing | Import Cost | 10.95 | 2.76 | 2.07 | 1.95
Netherlands | Fossil | Naphtha | Balancing | Fuel Costs | -15.21 | -13.04 | -9.78 | -9
Netherlands | Fossil | Naphtha | Balancing | Import Cost | 15.21 | 13.04 | 9.78 | 9
Netherlands | Fossil | Naphtha | Balancing | Export Revenues | -9.33 | -11.96 | -8.58 | -9
Netherlands | Fossil | Road Fuel | Balancing | Fuel Costs | -28.85 | -24.73 | 0 | 0
Netherlands | Fossil | Road Fuel | Balancing | Import Cost | 28.85 | 24.73 | 0 | 0
Netherlands | Fossil | Road Fuel | Balancing | Export Revenues | -13.43 | -15.88 | 0 | 0
Netherlands | Fossil | Kerosene | Balancing | Fuel Costs | -27.8 | -23.83 | -17.87 | -16.45
Netherlands | Fossil | Kerosene | Balancing | Import Cost | 27.8 | 23.83 | 17.87 | 16.45
Netherlands | Fossil | Kerosene | Balancing | Export Revenues | -19.36 | 0 | -11.31 | -8.28
Netherlands | Fossil | Fuel Oil | Balancing | Fuel Costs | -16.13 | -13.83 | -10.37 | -9.55
Netherlands | Fossil | Fuel Oil | Balancing | Import Cost | 16.13 | 13.83 | 10.37 | 9.55
Netherlands | Fossil | Natural Gas HD | Balancing | Fuel Costs | -24.6 | -6.29 | -4.6 | -4.6
Netherlands | Fossil | Natural Gas HD | Balancing | Import Cost | 24.6 | 6.29 | 4.6 | 4.6
Netherlands | Fossil | Natural Gas LNG | Balancing | Fuel Costs | -24.6 | -6.29 | -4.6 | -4.6
Netherlands | Fossil | Natural Gas LNG | Balancing | Import Cost | 24.6 | 6.29 | 4.6 | 4.6
Netherlands | Fossil | Crude Oil | Balancing | Fuel Costs | -13.45 | -11.53 | -8.65 | -7.96
Netherlands | Fossil | Crude Oil | Balancing | Import Cost | 13.45 | 11.53 | 8.65 | 7.96
Netherlands | Fossil | National Natural Gas | Balancing | National Primary Energy Cost | 24.6 | 6.29 | 0 | 0
Netherlands | Other | Municipal Waste | Balancing | National Primary Energy Cost | 3.23 | 3.78 | 3.78 | 3.78
Netherlands | Other | Mixed Plastic Waste | Balancing | National Primary Energy Cost | 427.08 | 427.08 | 427.08 | 0
Netherlands | Renewable | Wood | Balancing | Fuel Costs | 0 | -9.28 | -9.7 | -9.81
Netherlands | Renewable | Wood | Balancing | National Primary Energy Cost | 9.7 | 0.89 | 0.49 | 0.39
Netherlands | Renewable | Wood | Balancing | Import Cost | 0 | 9.28 | 9.7 | 9.81
Netherlands | Renewable | Grasscrops | Balancing | National Primary Energy Cost | 8.78 | 8 | 7.76 | 7.54
Netherlands | Renewable | Dry organic matter | Balancing | National Primary Energy Cost | 24.52 | 0 | 0 | 0
Netherlands | Renewable | Manure | Balancing | National Primary Energy Cost | 6.39 | 0 | 0 | 6.48
Netherlands | Renewable | Sugars | Balancing | National Primary Energy Cost | 0 | 4.22 | 0 | 0
Netherlands | Renewable | Biomethane | Balancing | Fuel Costs | 0 | -19.39 | -19.39 | -19.39
Netherlands | Renewable | Biomethane | Balancing | Import Cost | 0 | 19.39 | 19.39 | 19.39
Netherlands | CCUS | CO2 CCUS Network | Infrastructure | Capital Cost | 1.3159e+21 | 1.1713e+22 | 4.6202e+22 | 5.729e+22
Netherlands | CCUS | CO2 CCUS Network | Infrastructure | Fixed Operational Cost | 5.7852e+20 | 5.1495e+21 | 2.0312e+22 | 2.5187e+22
Netherlands | Final Gas EU | Natural Gas Exports | Balancing | Export Revenues | -3.0134e+24 | -7.8119e+23 | -2.8069e+23 | 0
Netherlands | Material | Butadiene production - Chemical Industry | Balancing | National Primary Energy Cost | 938.34 | 0 | 0 | 0
Netherlands | Material | Iron ore | Balancing | Fuel Costs | -109.04 | -109.04 | -109.04 | -109.04
Netherlands | Material | Iron ore | Balancing | Import Cost | 109.04 | 109.04 | 109.04 | 109.04
Netherlands | Material | Limestone | Balancing | Fuel Costs | -25.9 | -25.9 | -25.9 | -25.9
Netherlands | Material | Limestone | Balancing | Import Cost | 25.9 | 25.9 | 25.9 | 25.9
Netherlands | Material | DRI | Balancing | Fuel Costs | 0 | -383.26 | -383.26 | -383.26
Netherlands | Material | DRI | Balancing | Import Cost | 0 | 383.26 | 383.26 | 383.26
Netherlands | Material | Propylene intermediate | Balancing | National Primary Energy Cost | 1042.09 | 0 | 0 | 0
Netherlands | LULUCF | Emitted neGHG - LULUCF - CO2 | Balancing | Capital Cost | 0 | 0 | -11.17 | -13.3

## LCOEs
Node | Activity | Tech_ID | Type1 | Type2 | 2022 | 2030 | 2040 | 2050
Netherlands | Bunker Navigation | TNB01_05 | Theoretical | CAPEX | 5.24 | 6.13 | 7.02 | 7.91
Netherlands | Bunker Navigation | TNB01_05 | Theoretical | FOM | 12.27 | 14.35 | 16.43 | 18.51
Netherlands | Bunker Navigation | TNB01_05 | Theoretical | Fuels | 0 | 1485.42 | 1483.47 | 1430.07
Netherlands | Bunker Navigation | TNB01_08 | Theoretical | CAPEX | 11.56 | 12.44 | 13.32 | 14.2
Netherlands | Bunker Navigation | TNB01_08 | Theoretical | FOM | 27.05 | 29.11 | 31.18 | 33.24
Netherlands | Bunker Navigation | TNB01_08 | Theoretical | Fuels | 0 | 1025.46 | 1023.91 | 981.53
Netherlands | Bunker Navigation | TNB01_01 | Theoretical | CAPEX | 4.14 | 5.02 | 5.9 | 6.78
Netherlands | Bunker Navigation | TNB01_01 | Theoretical | FOM | 9.68 | 11.74 | 13.8 | 15.87
Netherlands | Bunker Navigation | TNB01_01 | Theoretical | Fuels | 68.07 | 58.35 | 43.76 | 40.29
Netherlands | Bunker Navigation | TNB01_01 | Real | CAPEX | 4.14 | 5.02 | 5.9 | 6.78
Netherlands | Bunker Navigation | TNB01_01 | Real | FOM | 9.68 | 11.74 | 13.8 | 15.87
Netherlands | Bunker Navigation | TNB01_01 | Real | Fuels | 51.38 | 44.04 | 33.03 | 30.41
Netherlands | Bunker Navigation | TNB01_02 | Theoretical | CAPEX | 4.34 | 5.27 | 6.19 | 7.12
Netherlands | Bunker Navigation | TNB01_02 | Theoretical | FOM | 10.16 | 12.33 | 14.49 | 16.66
Netherlands | Bunker Navigation | TNB01_02 | Theoretical | Fuels | 36.48 | 144.47 | 146.76 | 145.71
Netherlands | Bunker Navigation | TNB01_03 | Theoretical | CAPEX | 5.19 | 6.07 | 6.95 | 7.83
Netherlands | Bunker Navigation | TNB01_03 | Theoretical | FOM | 12.14 | 14.21 | 16.27 | 18.33
Netherlands | Bunker Navigation | TNB01_03 | Theoretical | Fuels | 82.82 | 95.25 | 91.72 | 110.8
Netherlands | Bunker Navigation | TNB01_04 | Theoretical | CAPEX | 5.45 | 6.37 | 7.3 | 8.23
Netherlands | Bunker Navigation | TNB01_04 | Theoretical | FOM | 12.75 | 14.92 | 17.08 | 19.25
Netherlands | Bunker Navigation | TNB01_04 | Theoretical | Fuels | 22930.35 | 104.55 | 171.7 | 86.58
Netherlands | Bunker Navigation | TNB01_06 | Theoretical | CAPEX | 6.3 | 6.3 | 6.3 | 6.3
Netherlands | Bunker Navigation | TNB01_06 | Theoretical | FOM | 14.73 | 14.73 | 14.73 | 14.73
Netherlands | Bunker Navigation | TNB01_06 | Theoretical | Fuels | 101.83 | 26.02 | 19.05 | 19.05
Netherlands | Bunker Navigation | TNB01_06 | Real | CAPEX | 6.3 | 6.3 | 6.3 | 6.3
Netherlands | Bunker Navigation | TNB01_06 | Real | FOM | 14.73 | 14.73 | 14.73 | 14.73
Netherlands | Bunker Navigation | TNB01_06 | Real | Fuels | 82.5 | 21.08 | 15.44 | 15.44
Netherlands | Bunker Navigation | TNB01_07 | Theoretical | CAPEX | 12.14 | 13.06 | 13.99 | 14.91
Netherlands | Bunker Navigation | TNB01_07 | Theoretical | FOM | 28.4 | 30.57 | 32.73 | 34.9
Netherlands | Bunker Navigation | TNB01_07 | Theoretical | Fuels | 222.03 | 627.04 | 651.75 | 2449.55
Netherlands | E-Kerosene | RFS02_03 | Theoretical | CAPEX | 4.69 | 4.2 | 3.58 | 2.96
Netherlands | E-Kerosene | RFS02_03 | Theoretical | FOM | 2.2 | 1.96 | 1.67 | 1.38
Netherlands | E-Kerosene | RFS02_03 | Theoretical | Fuels | 71.09 | 17.97 | 13.01 | 12.87
Netherlands | E-Kerosene | RFS02_04 | Theoretical | CAPEX | 4.51 | 4.03 | 3.44 | 2.84
Netherlands | E-Kerosene | RFS02_04 | Theoretical | FOM | 2.11 | 1.89 | 1.61 | 1.33
Netherlands | E-Kerosene | RFS02_04 | Theoretical | Fuels | 82.76 | 63.69 | 58.95 | 59.04
Netherlands | Syn Kerosene | RFS02_01 | Theoretical | CAPEX | 2.62 | 2.34 | 2 | 1.65
Netherlands | Syn Kerosene | RFS02_01 | Theoretical | FOM | 1.23 | 1.1 | 0.93 | 0.77
Netherlands | Syn Kerosene | RFS02_01 | Theoretical | Fuels | 3.02 | 389.03 | 387.7 | 369.92
Netherlands | Syn Kerosene | RFS02_02 | Theoretical | CAPEX | 2.83 | 2.53 | 2.15 | 1.78
Netherlands | Syn Kerosene | RFS02_02 | Theoretical | FOM | 1.32 | 1.18 | 1.01 | 0.83
Netherlands | Syn Kerosene | RFS02_02 | Theoretical | Fuels | 8.46 | 466.91 | 466.28 | 448.94
Netherlands | Syn Kerosene | RFS02_02 | Real | CAPEX | 0 | 2.53 | 0 | 1.78
Netherlands | Syn Kerosene | RFS02_02 | Real | FOM | 0 | 1.18 | 0 | 0.83
Netherlands | Syn Kerosene | RFS02_02 | Real | Fuels | 0 | 345.81 | 0 | 332.5
Netherlands | Methanol | RFS04_01 | Theoretical | CAPEX | 1.04 | 1.04 | 1.04 | 1.04
Netherlands | Methanol | RFS04_01 | Theoretical | FOM | 0.29 | 0.29 | 0.29 | 0.29
Netherlands | Methanol | RFS04_01 | Theoretical | Fuels | 6.49 | 225.68 | 225.32 | 215.15
Netherlands | Methanol | RFS04_01 | Real | CAPEX | 0 | 1.04 | 1.38 | 1.04
Netherlands | Methanol | RFS04_01 | Real | FOM | 0 | 0.29 | 0.38 | 0.29
Netherlands | Methanol | RFS04_01 | Real | Fuels | 0 | 225.62 | 225.25 | 215.08
Netherlands | Methanol | RFS04_02 | Theoretical | CAPEX | 2.05 | 2.05 | 2.05 | 2.05
Netherlands | Methanol | RFS04_02 | Theoretical | FOM | 0.96 | 0.96 | 0.96 | 0.96
Netherlands | Methanol | RFS04_02 | Theoretical | Fuels | 43.48 | 10.49 | 7.7 | 7.71
Netherlands | Methanol | RFS04_03 | Theoretical | CAPEX | 0.99 | 2.05 | 2.05 | 0.63
Netherlands | Methanol | RFS04_03 | Theoretical | FOM | 0.46 | 0.96 | 0.96 | 0.3
Netherlands | Methanol | RFS04_03 | Theoretical | Fuels | 43.48 | 10.49 | 7.7 | 7.71
Netherlands | Syn Diesel | RFS01_01 | Theoretical | CAPEX | 2.62 | 2.34 | 2 | 1.65
Netherlands | Syn Diesel | RFS01_01 | Theoretical | FOM | 1.23 | 1.1 | 0.93 | 0.77
Netherlands | Syn Diesel | RFS01_01 | Theoretical | Fuels | 3.02 | 389.03 | 387.7 | 369.92
Netherlands | Syn Diesel | RFS01_02 | Theoretical | CAPEX | 2.83 | 2.53 | 2.15 | 1.78
Netherlands | Syn Diesel | RFS01_02 | Theoretical | FOM | 1.32 | 1.18 | 1.01 | 0.83
Netherlands | Syn Diesel | RFS01_02 | Theoretical | Fuels | 8.46 | 466.91 | 466.28 | 448.94
Netherlands | Syn Diesel | RFS01_02 | Real | CAPEX | 0 | 2.53 | 11.17 | 7.34
Netherlands | Syn Diesel | RFS01_02 | Real | FOM | 0 | 1.18 | 5.24 | 3.42
Netherlands | Syn Diesel | RFS01_02 | Real | Fuels | 0 | 346.07 | 345.6 | 332.74
Netherlands | Bio Kerosene | RFB03_01 | Theoretical | CAPEX | 5.98 | 5.56 | 5.13 | 4.27
Netherlands | Bio Kerosene | RFB03_01 | Theoretical | FOM | 3 | 3 | 2.5 | 2.5
Netherlands | Bio Kerosene | RFB03_01 | Theoretical | Fuels | 58.09 | 30.74 | 31.47 | 31.94
Netherlands | Bio Kerosene | RFB03_02 | Theoretical | VOC | 55.59 | 49.24 | 41.3 | 33.36
Netherlands | Bio Kerosene | RFB03_03 | Theoretical | CAPEX | 3.85 | 3.31 | 2.64 | 1.97
Netherlands | Bio Kerosene | RFB03_03 | Theoretical | FOM | 1.8 | 1.55 | 1.23 | 0.92
Netherlands | Bio Kerosene | RFB03_03 | Theoretical | Fuels | 28.77 | 42.75 | 44.32 | 44.39
Netherlands | Ammonia | Amm01_01 | Theoretical | CAPEX | 3.93 | 3.93 | 3.93 | 3.93
Netherlands | Ammonia | Amm01_01 | Theoretical | FOM | 1.66 | 1.66 | 1.66 | 1.66
Netherlands | Ammonia | Amm01_01 | Theoretical | Fuels | 44.54 | 10.53 | 7.77 | 7.82
Netherlands | Ammonia | Amm01_01 | Real | CAPEX | 3.99 | 3.93 | 0 | 0
Netherlands | Ammonia | Amm01_01 | Real | FOM | 1.68 | 1.66 | 0 | 0
Netherlands | Ammonia | Amm01_01 | Real | Fuels | 41.03 | 9.7 | 0 | 0
Netherlands | Ammonia | Amm01_02 | Theoretical | CAPEX | 4.28 | 4.28 | 4.28 | 4.28
Netherlands | Ammonia | Amm01_02 | Theoretical | FOM | 1.81 | 1.81 | 1.81 | 1.81
Netherlands | Ammonia | Amm01_02 | Theoretical | Fuels | 44.54 | 10.53 | 7.77 | 7.82
Netherlands | Ammonia | Amm01_02 | Real | CAPEX | 0 | 4.28 | 4.28 | 4.28
Netherlands | Ammonia | Amm01_02 | Real | FOM | 0 | 1.81 | 1.81 | 1.81
Netherlands | Ammonia | Amm01_02 | Real | Fuels | 0 | 9.7 | 7.16 | 7.2
Netherlands | Ammonia | Amm01_03 | Theoretical | CAPEX | 1.91 | 1.91 | 1.91 | 1.91
Netherlands | Ammonia | Amm01_03 | Theoretical | FOM | 1.06 | 1.06 | 1.06 | 1.06
Netherlands | Ammonia | Amm01_03 | Theoretical | Fuels | 46.16 | 10.4 | 7.79 | 7.94
Netherlands | Ammonia | Amm01_04 | Theoretical | CAPEX | 1.91 | 1.91 | 1.91 | 1.91
Netherlands | Ammonia | Amm01_04 | Theoretical | FOM | 1.06 | 1.06 | 1.06 | 1.06
Netherlands | Ammonia | Amm01_04 | Theoretical | Fuels | 46.16 | 10.4 | 7.79 | 7.94
Netherlands | Ammonia | Amm01_05 | Theoretical | CAPEX | 5.37 | 5.37 | 4.63 | 3.9
Netherlands | Ammonia | Amm01_05 | Theoretical | FOM | 1.07 | 1.07 | 0.92 | 0.78
Netherlands | Ammonia | Amm01_05 | Theoretical | Fuels | 193.83 | 19.86 | 20.34 | 25.65
Netherlands | Ammonia | Amm01_05 | Real | CAPEX | 0 | 0 | 0 | 3.9
Netherlands | Ammonia | Amm01_05 | Real | FOM | 0 | 0 | 0 | 0.78
Netherlands | Ammonia | Amm01_05 | Real | Fuels | 0 | 0 | 0 | 608.74
Netherlands | Ammonia | Amm01_06 | Theoretical | CAPEX | 4.78 | 4.24 | 3.7 | 3.15
Netherlands | Ammonia | Amm01_06 | Theoretical | FOM | 1.3 | 1.1 | 0.9 | 0.7
Netherlands | Ammonia | Amm01_06 | Theoretical | Fuels | 176.32 | 18.07 | 18.5 | 23.33
Netherlands | Ammonia | Amm01_07 | Theoretical | VOC | 31.37 | 24.23 | 23.3 | 22.37
Netherlands | Ammonia | Amm01_08 | Theoretical | CAPEX | 3.78 | 3.78 | 3.78 | 3.78
Netherlands | Ammonia | Amm01_08 | Theoretical | FOM | 1.64 | 1.64 | 1.64 | 1.64
Netherlands | Ammonia | Amm01_08 | Theoretical | Fuels | 75.44 | 12.6 | 10.45 | 11.56
Netherlands | Ammonia | Amm01_08 | Real | CAPEX | 0 | 3.78 | 3.78 | 0
Netherlands | Ammonia | Amm01_08 | Real | FOM | 0 | 1.64 | 1.64 | 0
Netherlands | Ammonia | Amm01_08 | Real | Fuels | 0 | 10.18 | 8.2 | 0
Netherlands | Hydrogen HD | Hyd01_01 | Theoretical | CAPEX | 1.96 | 1.96 | 1.96 | 1.96
Netherlands | Hydrogen HD | Hyd01_01 | Theoretical | FOM | 1.35 | 1.35 | 1.35 | 1.35
Netherlands | Hydrogen HD | Hyd01_01 | Theoretical | Fuels | 33.96 | 8.8 | 6.33 | 6.21
Netherlands | Hydrogen HD | Hyd01_01 | Real | CAPEX | 1.96 | 6.44 | 6.45 | 1.96
Netherlands | Hydrogen HD | Hyd01_01 | Real | FOM | 1.35 | 4.43 | 4.43 | 1.35
Netherlands | Hydrogen HD | Hyd01_01 | Real | Fuels | 31.55 | 8.18 | 5.88 | 5.77
Netherlands | Hydrogen HD | Hyd01_02 | Theoretical | CAPEX | 2.31 | 2.31 | 2.31 | 2.31
Netherlands | Hydrogen HD | Hyd01_02 | Theoretical | FOM | 3.61 | 3.61 | 3.61 | 3.61
Netherlands | Hydrogen HD | Hyd01_02 | Theoretical | Fuels | 56.07 | 14.53 | 10.45 | 10.26
Netherlands | Hydrogen HD | Hyd01_03 | Theoretical | CAPEX | 10.5 | 10.5 | 9.33 | 7.77
Netherlands | Hydrogen HD | Hyd01_03 | Theoretical | FOM | 8 | 8 | 8 | 8
Netherlands | Hydrogen HD | Hyd01_04 | Theoretical | CAPEX | 4.77 | 1.78 | 1.78 | 1.78
Netherlands | Hydrogen HD | Hyd01_04 | Theoretical | FOM | 2.38 | 0.36 | 0.36 | 0.36
Netherlands | Hydrogen HD | Hyd01_04 | Theoretical | VOC | 1.37 | 0.39 | 0.38 | 0.35
Netherlands | Hydrogen HD | Hyd01_04 | Theoretical | Fuels | 158.26 | 16.21 | 16.6 | 20.94
Netherlands | Hydrogen HD | Hyd01_05 | Theoretical | CAPEX | 6 | 2.58 | 2.58 | 2.58
Netherlands | Hydrogen HD | Hyd01_05 | Theoretical | FOM | 1.22 | 0.53 | 0.53 | 0.53
Netherlands | Hydrogen HD | Hyd01_05 | Theoretical | VOC | 3.61 | 1.1 | 0.95 | 0.81
Netherlands | Hydrogen HD | Hyd01_05 | Theoretical | Fuels | 169.81 | 17.4 | 17.82 | 22.47
Netherlands | Hydrogen HD | Hyd01_06 | Theoretical | CAPEX | 9.01 | 6.84 | 4.66 | 6.84
Netherlands | Hydrogen HD | Hyd01_06 | Theoretical | FOM | 11.04 | 8.37 | 5.71 | 8.37
Netherlands | Hydrogen HD | Hyd01_06 | Theoretical | VOC | 25.78 | 8.31 | 4.39 | 5.04
Netherlands | Hydrogen HD | Hyd01_06 | Theoretical | Fuels | 105.05 | 12.62 | 13.64 | 16.43
Netherlands | Hydrogen HD | Hyd01_07 | Theoretical | CAPEX | 2.03 | 2.03 | 2.03 | 2.03
Netherlands | Hydrogen HD | Hyd01_07 | Theoretical | FOM | 1.04 | 1.04 | 1.04 | 1.04
Netherlands | Hydrogen HD | Hyd01_07 | Theoretical | Fuels | 56.66 | 10.06 | 8.15 | 8.87
Netherlands | Hydrogen HD | Hyd02_01 | Theoretical | CAPEX | 0.22 | 0.22 | 0.22 | 0.22
Netherlands | Hydrogen HD | Hyd02_01 | Theoretical | FOM | 0.11 | 0.11 | 0.11 | 0.11
Netherlands | Hydrogen HD | Hyd02_02 | Theoretical | CAPEX | 0.4 | 0.4 | 0.4 | 0.4
Netherlands | Hydrogen HD | Hyd02_02 | Theoretical | FOM | 0.14 | 0.14 | 0.14 | 0.14
Netherlands | Hydrogen HD | Hyd03_01 | Theoretical | VOC | 37.75 | 35.65 | 34.95 | 33.9
Netherlands | Hydrogen HD | Hyd03_02 | Theoretical | VOC | -37.75 | -35.65 | -34.95 | -33.9
Netherlands | Hydrogen HD | Hyd03_02 | Theoretical | Fuels | 31.51 | 8.18 | 5.88 | 5.77
Netherlands | Hydrogen HD | Hyd03_03 | Theoretical | VOC | 21.67 | 19.22 | 19.22 | 19.22
Netherlands | Hydrogen HD | Hyd04_01 | Theoretical | CAPEX | 0.84 | 0.84 | 0.84 | 0.84
Netherlands | Hydrogen HD | Hyd04_01 | Theoretical | FOM | 0.18 | 0.18 | 0.18 | 0.18
Netherlands | Hydrogen HD | Hyd04_01 | Theoretical | Fuels | 31.3 | 8.18 | 5.88 | 0.06
Netherlands | Syngas | WAI01_10 | Theoretical | CAPEX | 0.4 | 0.4 | 0.4 | 0.4
Netherlands | Syngas | WAI01_10 | Theoretical | FOM | 0.23 | 0.23 | 0.23 | 0.23
Netherlands | Syngas | WAI01_10 | Real | CAPEX | 0 | 0.4 | 0 | 0.4
Netherlands | Syngas | WAI01_10 | Real | FOM | 0 | 0.23 | 0 | 0.23
Netherlands | Syngas | WAI01_11 | Theoretical | CAPEX | 0.64 | 0.64 | 0.64 | 0.64
Netherlands | Syngas | WAI01_11 | Theoretical | FOM | 0.37 | 0.37 | 0.37 | 0.37
Netherlands | Syngas | WAI01_11 | Theoretical | Fuels | 4.51 | 1.34 | 1.71 | 1.79
Netherlands | Syngas | RFS03_01 | Theoretical | CAPEX | 5.23 | 5.23 | 5.23 | 5.23
Netherlands | Syngas | RFS03_01 | Theoretical | FOM | 1.84 | 1.84 | 1.84 | 1.84
Netherlands | Syngas | RFS03_01 | Theoretical | Fuels | 29.12 | 24.14 | 24.73 | 24.9
Netherlands | Syngas | RFS03_05 | Theoretical | CAPEX | 6.34 | 6.34 | 6.34 | 6.34
Netherlands | Syngas | RFS03_05 | Theoretical | FOM | 2.22 | 2.22 | 2.22 | 2.22
Netherlands | Syngas | RFS03_05 | Theoretical | Fuels | 50.9 | 31.59 | 34.37 | 34.87
Netherlands | Syngas | RFS03_02 | Theoretical | CAPEX | 1.37 | 1.37 | 1.37 | 1.37
Netherlands | Syngas | RFS03_02 | Theoretical | FOM | 0.38 | 0.38 | 0.38 | 0.38
Netherlands | Syngas | RFS03_02 | Theoretical | Fuels | 42.58 | 11.05 | 7.94 | 7.8
Netherlands | Syngas | RFS03_03 | Theoretical | CAPEX | 0.68 | 0.43 | 0.17 | 0.09
Netherlands | Syngas | RFS03_03 | Theoretical | FOM | 0.15 | 0.12 | 0.05 | 0.03
Netherlands | Syngas | RFS03_03 | Theoretical | Fuels | 104.93 | 14.75 | 15.29 | 16.92
Netherlands | Syngas | RFS03_04 | Theoretical | CAPEX | 2.57 | 2.57 | 2.57 | 2.57
Netherlands | Syngas | RFS03_04 | Theoretical | FOM | 1.2 | 1.2 | 1.2 | 1.2
Netherlands | Syngas | RFS03_04 | Theoretical | Fuels | 61.03 | 11.53 | 9.14 | 9.78
Netherlands | Syngas | RFS03_04 | Real | CAPEX | 0 | 2.57 | 3.3 | 2.7
Netherlands | Syngas | RFS03_04 | Real | FOM | 0 | 1.2 | 1.54 | 1.26
Netherlands | Syngas | RFS03_04 | Real | Fuels | 0 | 11.26 | 8.75 | 9.6
Netherlands | Hydrogen LD | Hyd04_02 | Theoretical | CAPEX | 0.84 | 0.84 | 0.84 | 0.84
Netherlands | Hydrogen LD | Hyd04_02 | Theoretical | FOM | 0.18 | 0.18 | 0.18 | 0.18
Netherlands | Hydrogen LD | Hyd04_02 | Theoretical | Fuels | 31.51 | 8.18 | 5.88 | 5.77
Netherlands | Hydrogen LD | Hyd04_02 | Real | CAPEX | 0 | 0.84 | 0.84 | 0
Netherlands | Hydrogen LD | Hyd04_02 | Real | FOM | 0 | 0.18 | 0.18 | 0
Netherlands | Hydrogen LD | Hyd04_02 | Real | Fuels | 0 | 8.18 | 5.88 | 0
Netherlands | Biomass | Bio01_01 | Theoretical | Fuels | 9.7 | 10.17 | 10.19 | 10.2
Netherlands | Biomass | Bio01_01 | Real | Fuels | 9.7 | 10.17 | 10.19 | 10.2
Netherlands | Biomass | Bio01_02 | Theoretical | Fuels | 8.78 | 8 | 7.76 | 7.54
Netherlands | Biomass | Bio01_02 | Real | Fuels | 8.78 | 8 | 7.76 | 7.54
Netherlands | Biomass | Bio01_03 | Theoretical | Fuels | 24.52 | 35.16 | 35.12 | 10.22
Netherlands | Biomass | Bio01_03 | Real | Fuels | 24.52 | 0 | 0 | 0
Netherlands | Coal | EPF01_01 | Theoretical | VOC | 10.95 | 2.76 | 2.07 | 1.95
Netherlands | Coal | EPF01_01 | Real | VOC | 10.95 | 2.76 | 2.07 | 1.95
Netherlands | Electricity demand - Residential | Res01_01 | Theoretical | Fuels | 99.24 | 10.5 | 10.53 | 13.66
Netherlands | Electricity demand - Residential | Res01_01 | Real | Fuels | 99.96 | 10.79 | 10.7 | 12.62
Netherlands | Electricity demand - Residential | Res01_02 | Theoretical | CAPEX | 0.06 | 0.06 | 0.01 | 0
Netherlands | Electricity demand - Residential | Res01_02 | Theoretical | Fuels | 99.24 | 10.5 | 10.53 | 13.66
Netherlands | Electricity demand - Residential | Res01_02 | Real | CAPEX | 0.06 | 0.06 | 0.01 | 0
Netherlands | Electricity demand - Residential | Res01_02 | Real | Fuels | 99.96 | 10.79 | 10.7 | 12.62
Netherlands | Houses - Residential Flats | Res02_01 | Theoretical | Fuels | 0.78 | 0.55 | 0.19 | 0.21
Netherlands | Houses - Residential Flats | Res02_01 | Real | Fuels | 0.78 | 0.55 | 0.19 | 0
Netherlands | Houses - Residential Flats | Res02_02 | Theoretical | CAPEX | 0.19 | 0.19 | 0 | 0
Netherlands | Houses - Residential Flats | Res02_02 | Theoretical | Fuels | 0.75 | 0.53 | 0.18 | 0.2
Netherlands | Houses - Residential Flats | Res02_02 | Real | CAPEX | 0.19 | 0.19 | 0 | 0
Netherlands | Houses - Residential Flats | Res02_02 | Real | Fuels | 0.75 | 0.53 | 0.18 | 0
Netherlands | Houses - Residential Flats | Res02_03 | Theoretical | CAPEX | 0.66 | 0.66 | 0.47 | 0
Netherlands | Houses - Residential Flats | Res02_03 | Theoretical | Fuels | 0.68 | 0.64 | 0.16 | 0.35
Netherlands | Houses - Residential Flats | Res02_03 | Real | CAPEX | 0.66 | 0.66 | 0.47 | 0
Netherlands | Houses - Residential Flats | Res02_03 | Real | Fuels | 0.68 | 0.64 | 0.16 | 0
Netherlands | Houses - Residential Flats | Res02_04 | Theoretical | CAPEX | 0.84 | 0.79 | 0.57 | 0.1
Netherlands | Houses - Residential Flats | Res02_04 | Theoretical | Fuels | 0.52 | 0.49 | 0.13 | 0.27
Netherlands | Houses - Residential Flats | Res02_04 | Real | CAPEX | 0.84 | 0.79 | 0.57 | 0.1
Netherlands | Houses - Residential Flats | Res02_04 | Real | Fuels | 0.52 | 0.49 | 0.13 | 0.27
Netherlands | Houses - Residential Flats | Res02_05 | Theoretical | CAPEX | 0.99 | 0.89 | 0.61 | 0.12
Netherlands | Houses - Residential Flats | Res02_05 | Theoretical | Fuels | 0.44 | 0.42 | 0.11 | 0.23
Netherlands | Houses - Residential Flats | Res02_05 | Real | CAPEX | 0.99 | 0.89 | 0.61 | 0.12
Netherlands | Houses - Residential Flats | Res02_05 | Real | Fuels | 0.44 | 0.42 | 0.11 | 0.23
Netherlands | Houses - Residential Terrace | Res03_01 | Theoretical | Fuels | 1.17 | 0.82 | 0.28 | 0.31
Netherlands | Houses - Residential Terrace | Res03_01 | Real | Fuels | 1.17 | 0.82 | 0.28 | 0
Netherlands | Houses - Residential Terrace | Res03_02 | Theoretical | CAPEX | 0.26 | 0.26 | 0 | 0
Netherlands | Houses - Residential Terrace | Res03_02 | Theoretical | Fuels | 1 | 0.71 | 0.24 | 0.27
Netherlands | Houses - Residential Terrace | Res03_02 | Real | CAPEX | 0.26 | 0.26 | 0 | 0
Netherlands | Houses - Residential Terrace | Res03_02 | Real | Fuels | 1 | 0.71 | 0.24 | 0
Netherlands | Houses - Residential Terrace | Res03_03 | Theoretical | CAPEX | 0.78 | 0.78 | 0.52 | 0
Netherlands | Houses - Residential Terrace | Res03_03 | Theoretical | Fuels | 0.9 | 0.85 | 0.22 | 0.47
Netherlands | Houses - Residential Terrace | Res03_03 | Real | CAPEX | 0.78 | 0.78 | 0.52 | 0
Netherlands | Houses - Residential Terrace | Res03_03 | Real | Fuels | 0.9 | 0.85 | 0.22 | 0.47
Netherlands | Houses - Residential Terrace | Res03_04 | Theoretical | CAPEX | 1.04 | 0.99 | 0.68 | 0.15
Netherlands | Houses - Residential Terrace | Res03_04 | Theoretical | Fuels | 0.7 | 0.66 | 0.17 | 0.37
Netherlands | Houses - Residential Terrace | Res03_04 | Real | CAPEX | 1.04 | 0.99 | 0.68 | 0.15
Netherlands | Houses - Residential Terrace | Res03_04 | Real | Fuels | 0.7 | 0.66 | 0.17 | 0.37
Netherlands | Houses - Residential Terrace | Res03_05 | Theoretical | CAPEX | 1.27 | 1.14 | 0.77 | 0.2
Netherlands | Houses - Residential Terrace | Res03_05 | Theoretical | Fuels | 0.59 | 0.55 | 0.14 | 0.31
Netherlands | Houses - Residential Terrace | Res03_05 | Real | CAPEX | 1.27 | 1.14 | 0.77 | 0.2
Netherlands | Houses - Residential Terrace | Res03_05 | Real | Fuels | 0.59 | 0.55 | 0.14 | 0.31
Netherlands | Houses - Residential Dwellings | Res04_01 | Theoretical | Fuels | 1.77 | 1.24 | 0.43 | 0.47
Netherlands | Houses - Residential Dwellings | Res04_01 | Real | Fuels | 1.77 | 1.24 | 0.43 | 0
Netherlands | Houses - Residential Dwellings | Res04_02 | Theoretical | CAPEX | 0.45 | 0.45 | 0 | 0
Netherlands | Houses - Residential Dwellings | Res04_02 | Theoretical | Fuels | 1.54 | 1.08 | 0.37 | 0.41
Netherlands | Houses - Residential Dwellings | Res04_02 | Real | CAPEX | 0.45 | 0.45 | 0 | 0
Netherlands | Houses - Residential Dwellings | Res04_02 | Real | Fuels | 1.54 | 1.08 | 0.37 | 0
Netherlands | Houses - Residential Dwellings | Res04_03 | Theoretical | CAPEX | 1.39 | 1.39 | 0.94 | 0
Netherlands | Houses - Residential Dwellings | Res04_03 | Theoretical | Fuels | 1.36 | 1.28 | 0.33 | 0.7
Netherlands | Houses - Residential Dwellings | Res04_03 | Real | CAPEX | 1.39 | 1.39 | 0.94 | 0
Netherlands | Houses - Residential Dwellings | Res04_03 | Real | Fuels | 1.36 | 1.28 | 0.33 | 0
Netherlands | Houses - Residential Dwellings | Res04_04 | Theoretical | CAPEX | 1.86 | 1.77 | 1.21 | 0.27
Netherlands | Houses - Residential Dwellings | Res04_04 | Theoretical | Fuels | 1.04 | 0.98 | 0.25 | 0.54
Netherlands | Houses - Residential Dwellings | Res04_04 | Real | CAPEX | 1.86 | 1.77 | 1.21 | 0.27
Netherlands | Houses - Residential Dwellings | Res04_04 | Real | Fuels | 1.04 | 0.98 | 0.25 | 0.54
Netherlands | Houses - Residential Dwellings | Res04_05 | Theoretical | CAPEX | 2.28 | 2.05 | 1.45 | 0.4
Netherlands | Houses - Residential Dwellings | Res04_05 | Theoretical | Fuels | 0.87 | 0.82 | 0.21 | 0.46
Netherlands | Houses - Residential Dwellings | Res04_05 | Real | CAPEX | 2.28 | 2.05 | 1.45 | 0.4
Netherlands | Houses - Residential Dwellings | Res04_05 | Real | Fuels | 0.87 | 0.82 | 0.21 | 0.46
Netherlands | Electricity demand - Services | Ser01_01 | Theoretical | Fuels | 99.24 | 10.5 | 10.53 | 13.66
Netherlands | Electricity demand - Services | Ser01_01 | Real | Fuels | 99.96 | 10.79 | 10.7 | 12.62
Netherlands | Electricity demand - Services | Ser01_02 | Theoretical | CAPEX | 0.06 | 0.06 | 0.01 | 0
Netherlands | Electricity demand - Services | Ser01_02 | Theoretical | Fuels | 99.24 | 10.5 | 10.53 | 13.66
Netherlands | Electricity demand - Services | Ser01_02 | Real | CAPEX | 0 | 0.06 | 0.01 | 0
Netherlands | Electricity demand - Services | Ser01_02 | Real | Fuels | 0 | 10.79 | 10.7 | 12.62
Netherlands | Space - Services | Ser02_01 | Theoretical | FOM | 0.32 | 0.32 | 0.32 | 0.32
Netherlands | Space - Services | Ser02_01 | Theoretical | Fuels | 12.45 | 2.74 | 1.86 | 1.61
Netherlands | Space - Services | Ser02_01 | Real | FOM | 0.32 | 0 | 0 | 0
Netherlands | Space - Services | Ser02_01 | Real | Fuels | 12.45 | 0 | 0 | 0
Netherlands | Space - Services | Ser02_02 | Theoretical | CAPEX | 1.97 | 1.97 | 0 | 0
Netherlands | Space - Services | Ser02_02 | Theoretical | FOM | 0.32 | 0.32 | 0.32 | 0.32
Netherlands | Space - Services | Ser02_02 | Theoretical | Fuels | 6.98 | 1.54 | 1.05 | 0.91
Netherlands | Space - Services | Ser02_02 | Real | CAPEX | 1.97 | 1.97 | 0 | 0
Netherlands | Space - Services | Ser02_02 | Real | FOM | 0.32 | 0.32 | 0.32 | 0.32
Netherlands | Space - Services | Ser02_02 | Real | Fuels | 6.98 | 1.54 | 1.05 | 0.91
Netherlands | Space - Services | Ser02_03 | Theoretical | CAPEX | 8.59 | 8.59 | 6.59 | 1.98
Netherlands | Space - Services | Ser02_03 | Theoretical | FOM | 0.32 | 0.32 | 0.32 | 0.32
Netherlands | Space - Services | Ser02_03 | Theoretical | Fuels | 5.8 | 1.28 | 0.87 | 0.76
Netherlands | Space - Services | Ser02_03 | Real | CAPEX | 8.59 | 8.59 | 6.59 | 1.98
Netherlands | Space - Services | Ser02_03 | Real | FOM | 0.32 | 0.32 | 0.32 | 0.32
Netherlands | Space - Services | Ser02_03 | Real | Fuels | 5.8 | 1.28 | 0.87 | 0.76
Netherlands | Space - Services | Ser02_04 | Theoretical | CAPEX | 9.91 | 9.42 | 7 | 2.16
Netherlands | Space - Services | Ser02_04 | Theoretical | FOM | 0.32 | 0.32 | 0.32 | 0.32
Netherlands | Space - Services | Ser02_04 | Theoretical | Fuels | 4.57 | 1.01 | 0.69 | 0.6
Netherlands | Space - Services | Ser02_04 | Real | CAPEX | 9.91 | 9.42 | 7 | 0
Netherlands | Space - Services | Ser02_04 | Real | FOM | 0.32 | 0.32 | 0.32 | 0
Netherlands | Space - Services | Ser02_04 | Real | Fuels | 4.57 | 1.01 | 0.69 | 0
Netherlands | Space - Services | Ser02_05 | Theoretical | CAPEX | 11.06 | 9.95 | 7.44 | 2.52
Netherlands | Space - Services | Ser02_05 | Theoretical | FOM | 0.32 | 0.32 | 0.32 | 0.32
Netherlands | Space - Services | Ser02_05 | Theoretical | Fuels | 3.91 | 0.87 | 0.59 | 0.52
Netherlands | Space - Services | Ser02_05 | Real | CAPEX | 11.06 | 9.95 | 7.44 | 2.52
Netherlands | Space - Services | Ser02_05 | Real | FOM | 0.32 | 0.32 | 0.32 | 0.32
Netherlands | Space - Services | Ser02_05 | Real | Fuels | 3.91 | 0.87 | 0.59 | 0.52
Netherlands | Electricity demand - Agricuture | Agr01_01 | Theoretical | Fuels | 99.24 | 10.5 | 10.53 | 13.66
Netherlands | Electricity demand - Agricuture | Agr01_01 | Real | Fuels | 99.96 | 10.79 | 10.7 | 12.62
Netherlands | Heat demand - Agriculture | Agr02_01 | Theoretical | Fuels | 32.33 | 86.03 | 99.19 | 225.98
Netherlands | Heat demand - Agriculture | Agr02_01 | Real | Fuels | 32.33 | 86.03 | 99.19 | 225.98
Netherlands | Machinery - Agriculture | Agr04_01 | Theoretical | CAPEX | 29.79 | 29.79 | 29.79 | 29.79
Netherlands | Machinery - Agriculture | Agr04_01 | Theoretical | Fuels | 20.01 | 23.01 | 22.15 | 26.76
Netherlands | Machinery - Agriculture | Agr04_01 | Real | CAPEX | 29.79 | 29.79 | 29.79 | 29.79
Netherlands | Machinery - Agriculture | Agr04_01 | Real | Fuels | 18.64 | 21.44 | 20.65 | 24.94
Netherlands | Machinery - Agriculture | Agr04_02 | Theoretical | CAPEX | 64.08 | 57.83 | 52.19 | 47.1
Netherlands | Machinery - Agriculture | Agr04_02 | Theoretical | Fuels | 42.26 | 14.92 | 14.5 | 17.82
Netherlands | Machinery - Agriculture | Agr04_02 | Real | CAPEX | 64.08 | 57.83 | 52.19 | 47.1
Netherlands | Machinery - Agriculture | Agr04_02 | Real | Fuels | 40.78 | 14.37 | 13.97 | 17.17
Netherlands | Steel production - Basic Metals Industry | IBM01_01 | Theoretical | CAPEX | 47.05 | 47.05 | 47.05 | 47.05
Netherlands | Steel production - Basic Metals Industry | IBM01_01 | Theoretical | FOM | 34.6 | 34.6 | 34.6 | 34.6
Netherlands | Steel production - Basic Metals Industry | IBM01_01 | Theoretical | VOC | 170 | 170 | 170 | 170
Netherlands | Steel production - Basic Metals Industry | IBM01_01 | Theoretical | Fuels | 380.76 | 76.29 | 60.64 | 61.92
Netherlands | Steel production - Basic Metals Industry | IBM01_01 | Real | CAPEX | 47.05 | 0 | 0 | 0
Netherlands | Steel production - Basic Metals Industry | IBM01_01 | Real | FOM | 34.6 | 0 | 0 | 0
Netherlands | Steel production - Basic Metals Industry | IBM01_01 | Real | VOC | 170 | 0 | 0 | 0
Netherlands | Steel production - Basic Metals Industry | IBM01_01 | Real | Fuels | 65.28 | 0 | 0 | 0
Netherlands | Steel production - Basic Metals Industry | IBM01_02 | Theoretical | CAPEX | 67.95 | 67.95 | 67.95 | 67.95
Netherlands | Steel production - Basic Metals Industry | IBM01_02 | Theoretical | FOM | 60.9 | 60.9 | 60.9 | 60.9
Netherlands | Steel production - Basic Metals Industry | IBM01_02 | Theoretical | VOC | 170 | 170 | 170 | 170
Netherlands | Steel production - Basic Metals Industry | IBM01_02 | Theoretical | Fuels | 576.75 | 334.77 | 329.42 | 334.01
Netherlands | Steel production - Basic Metals Industry | IBM01_03 | Theoretical | CAPEX | 69.66 | 69.66 | 69.66 | 69.66
Netherlands | Steel production - Basic Metals Industry | IBM01_03 | Theoretical | FOM | 67.8 | 67.8 | 67.8 | 67.8
Netherlands | Steel production - Basic Metals Industry | IBM01_03 | Theoretical | VOC | 170 | 170 | 170 | 170
Netherlands | Steel production - Basic Metals Industry | IBM01_03 | Theoretical | Fuels | 526.62 | 323.33 | 320.64 | 325.34
Netherlands | Steel production - Basic Metals Industry | IBM01_04 | Theoretical | CAPEX | 49.15 | 31.63 | 29.49 | 27.35
Netherlands | Steel production - Basic Metals Industry | IBM01_04 | Theoretical | FOM | 70.9 | 62.6 | 52 | 42.2
Netherlands | Steel production - Basic Metals Industry | IBM01_04 | Theoretical | VOC | 170 | 170 | 170 | 170
Netherlands | Steel production - Basic Metals Industry | IBM01_04 | Theoretical | Fuels | 258.66 | 51.03 | 40.74 | 41.74
Netherlands | Steel production - Basic Metals Industry | IBM01_05 | Theoretical | CAPEX | 71.8 | 46.58 | 46.58 | 46.58
Netherlands | Steel production - Basic Metals Industry | IBM01_05 | Theoretical | FOM | 97.7 | 86.3 | 77 | 68.3
Netherlands | Steel production - Basic Metals Industry | IBM01_05 | Theoretical | VOC | 170 | 170 | 170 | 170
Netherlands | Steel production - Basic Metals Industry | IBM01_05 | Theoretical | Fuels | 334.22 | 58.77 | 48.67 | 51.74
Netherlands | Steel production - Basic Metals Industry | IBM01_06 | Theoretical | CAPEX | 76.93 | 51.28 | 51.28 | 51.28
Netherlands | Steel production - Basic Metals Industry | IBM01_06 | Theoretical | FOM | 105 | 90 | 80 | 70
Netherlands | Steel production - Basic Metals Industry | IBM01_06 | Theoretical | VOC | 170 | 170 | 170 | 170
Netherlands | Steel production - Basic Metals Industry | IBM01_06 | Theoretical | Fuels | 372.46 | 170.71 | 173.03 | 178.65
Netherlands | Steel production - Basic Metals Industry | IBM01_07 | Theoretical | CAPEX | 37.18 | 37.18 | 37.18 | 37.18
Netherlands | Steel production - Basic Metals Industry | IBM01_07 | Theoretical | FOM | 13 | 13 | 13 | 13
Netherlands | Steel production - Basic Metals Industry | IBM01_07 | Theoretical | VOC | 170 | 170 | 170 | 170
Netherlands | Steel production - Basic Metals Industry | IBM01_07 | Theoretical | Fuels | 517.36 | 87.61 | 72.3 | 79.61
Netherlands | Steel production - Basic Metals Industry | IBM01_08 | Theoretical | CAPEX | 37.18 | 37.18 | 37.18 | 37.18
Netherlands | Steel production - Basic Metals Industry | IBM01_08 | Theoretical | FOM | 13 | 13 | 13 | 13
Netherlands | Steel production - Basic Metals Industry | IBM01_08 | Theoretical | VOC | 170 | 170 | 170 | 170
Netherlands | Steel production - Basic Metals Industry | IBM01_08 | Theoretical | Fuels | 520.98 | 88.61 | 73.02 | 80.32
Netherlands | Steel production - Basic Metals Industry | IBM01_09 | Theoretical | CAPEX | 37.18 | 37.18 | 37.18 | 37.18
Netherlands | Steel production - Basic Metals Industry | IBM01_09 | Theoretical | FOM | 13 | 13 | 13 | 13
Netherlands | Steel production - Basic Metals Industry | IBM01_09 | Theoretical | VOC | 170 | 170 | 170 | 170
Netherlands | Steel production - Basic Metals Industry | IBM01_09 | Theoretical | Fuels | 534.76 | 105.72 | 91.24 | 98.78
Netherlands | Steel production - Basic Metals Industry | IBM01_10 | Theoretical | CAPEX | 85.47 | 76.93 | 65.82 | 54.7
Netherlands | Steel production - Basic Metals Industry | IBM01_10 | Theoretical | FOM | 70 | 60 | 53 | 45
Netherlands | Steel production - Basic Metals Industry | IBM01_10 | Theoretical | VOC | 170 | 170 | 170 | 170
Netherlands | Steel production - Basic Metals Industry | IBM01_10 | Theoretical | Fuels | 1232.71 | 143.47 | 146.94 | 180.22
Netherlands | Steel production - Basic Metals Industry | IBM01_11 | Theoretical | CAPEX | 94.02 | 81.2 | 70.94 | 60.69
Netherlands | Steel production - Basic Metals Industry | IBM01_11 | Theoretical | FOM | 85 | 75 | 66 | 58
Netherlands | Steel production - Basic Metals Industry | IBM01_11 | Theoretical | VOC | 170 | 170 | 170 | 170
Netherlands | Steel production - Basic Metals Industry | IBM01_11 | Theoretical | Fuels | 1193.98 | 154.45 | 163.91 | 195.37
Netherlands | Steel production - Basic Metals Industry | IBM01_12 | Theoretical | CAPEX | 46.32 | 46.32 | 46.32 | 46.32
Netherlands | Steel production - Basic Metals Industry | IBM01_12 | Theoretical | FOM | 40.51 | 40.51 | 40.51 | 40.51
Netherlands | Steel production - Basic Metals Industry | IBM01_12 | Theoretical | VOC | 204 | 204 | 204 | 204
Netherlands | Steel production - Basic Metals Industry | IBM01_12 | Theoretical | Fuels | 208.54 | 33.94 | 28.46 | 31.63
Netherlands | Steel production - Basic Metals Industry | IBM01_13 | Theoretical | CAPEX | 46.32 | 46.32 | 46.32 | 46.32
Netherlands | Steel production - Basic Metals Industry | IBM01_13 | Theoretical | FOM | 40.51 | 40.51 | 40.51 | 40.51
Netherlands | Steel production - Basic Metals Industry | IBM01_13 | Theoretical | VOC | 204 | 204 | 204 | 204
Netherlands | Steel production - Basic Metals Industry | IBM01_13 | Theoretical | Fuels | 135.84 | 717.22 | 714.63 | 685.78
Netherlands | Steel production - Basic Metals Industry | IBM01_15 | Theoretical | CAPEX | 46.32 | 46.32 | 46.32 | 46.32
Netherlands | Steel production - Basic Metals Industry | IBM01_15 | Theoretical | FOM | 40.51 | 40.51 | 40.51 | 40.51
Netherlands | Steel production - Basic Metals Industry | IBM01_15 | Theoretical | VOC | 204 | 204 | 204 | 204
Netherlands | Steel production - Basic Metals Industry | IBM01_15 | Theoretical | Fuels | 208.54 | 33.94 | 28.46 | 31.63
Netherlands | Steel production - Basic Metals Industry | IBM01_16 | Theoretical | CAPEX | 46.32 | 46.32 | 46.32 | 46.32
Netherlands | Steel production - Basic Metals Industry | IBM01_16 | Theoretical | FOM | 40.51 | 40.51 | 40.51 | 40.51
Netherlands | Steel production - Basic Metals Industry | IBM01_16 | Theoretical | VOC | 204 | 204 | 204 | 204
Netherlands | Steel production - Basic Metals Industry | IBM01_16 | Theoretical | Fuels | 135.84 | 717.22 | 714.63 | 685.78
Netherlands | Steel production - Basic Metals Industry | IBM01_17 | Theoretical | CAPEX | 46.32 | 46.32 | 46.32 | 46.32
Netherlands | Steel production - Basic Metals Industry | IBM01_17 | Theoretical | FOM | 40.51 | 40.51 | 40.51 | 40.51
Netherlands | Steel production - Basic Metals Industry | IBM01_17 | Theoretical | VOC | 204 | 204 | 204 | 204
Netherlands | Steel production - Basic Metals Industry | IBM01_17 | Theoretical | Fuels | 151.83 | 735.02 | 733.43 | 704.8
Netherlands | Steel production - Basic Metals Industry | IBM01_17 | Real | CAPEX | 0 | 46.32 | 46.32 | 46.32
Netherlands | Steel production - Basic Metals Industry | IBM01_17 | Real | FOM | 0 | 40.51 | 40.51 | 40.51
Netherlands | Steel production - Basic Metals Industry | IBM01_17 | Real | VOC | 0 | 204 | 204 | 204
Netherlands | Steel production - Basic Metals Industry | IBM01_17 | Real | Fuels | 0 | 605.51 | 604.19 | 580.61
Netherlands | Nitric Acid production - Fertilizers Industry | IFE01_01 | Theoretical | CAPEX | 11.11 | 11.11 | 11.11 | 11.11
Netherlands | Nitric Acid production - Fertilizers Industry | IFE01_01 | Theoretical | FOM | 3.9 | 3.9 | 3.9 | 3.9
Netherlands | Nitric Acid production - Fertilizers Industry | IFE01_01 | Theoretical | Fuels | 283.59 | 773.48 | 803.94 | 3018.9
Netherlands | Nitric Acid production - Fertilizers Industry | IFE01_01 | Real | CAPEX | 11.11 | 11.11 | 11.11 | 11.11
Netherlands | Nitric Acid production - Fertilizers Industry | IFE01_01 | Real | FOM | 3.9 | 3.9 | 3.9 | 3.9
Netherlands | Nitric Acid production - Fertilizers Industry | IFE01_01 | Real | Fuels | 283.59 | 773.48 | 803.94 | 3018.9
Netherlands | Urea production - Fertilizers Industry | IFE02_02 | Theoretical | CAPEX | 15.81 | 15.81 | 15.81 | 15.81
Netherlands | Urea production - Fertilizers Industry | IFE02_02 | Theoretical | FOM | 6 | 6 | 6 | 6
Netherlands | Urea production - Fertilizers Industry | IFE02_02 | Theoretical | Fuels | 673.39 | 1650.18 | 1721.09 | 6378.14
Netherlands | Urea production - Fertilizers Industry | IFE02_02 | Real | CAPEX | 15.81 | 15.81 | 15.81 | 15.81
Netherlands | Urea production - Fertilizers Industry | IFE02_02 | Real | FOM | 6 | 6 | 6 | 6
Netherlands | Urea production - Fertilizers Industry | IFE02_02 | Real | Fuels | 396.11 | 970.69 | 1012.41 | 3751.85
Netherlands | Other Ammonia based fertilizers - Fertilizers Industry | IFE03_01 | Theoretical | Fuels | 1008.27 | 2847.45 | 2959.64 | 11123.58
Netherlands | Other Ammonia based fertilizers - Fertilizers Industry | IFE03_01 | Real | Fuels | 1008.27 | 2847.44 | 2959.64 | 11123.58
Netherlands | Butadiene production - Chemical Industry | ICH01_17 | Theoretical | VOC | 938.34 | 938.34 | 938.34 | 938.34
Netherlands | Butadiene production - Chemical Industry | ICH01_17 | Real | VOC | 938.34 | 0 | 0 | 0
Netherlands | BTX aromatics production - Chemical Industry | ICH01_37 | Theoretical | CAPEX | 0.26 | 0.26 | 0.26 | 0.26
Netherlands | BTX aromatics production - Chemical Industry | ICH01_37 | Theoretical | FOM | 5.02 | 5.02 | 5.02 | 5.02
Netherlands | BTX aromatics production - Chemical Industry | ICH01_37 | Theoretical | Fuels | 840.68 | 18997.69 | 19035.59 | 18275.66
Netherlands | BTX aromatics production - Chemical Industry | ICH01_38 | Theoretical | CAPEX | 1.58 | 1.58 | 1.58 | 1.58
Netherlands | BTX aromatics production - Chemical Industry | ICH01_38 | Theoretical | FOM | 0.88 | 0.88 | 0.88 | 0.88
Netherlands | BTX aromatics production - Chemical Industry | ICH01_38 | Theoretical | Fuels | 1735.48 | 985.34 | 1069.99 | 1090.16
Netherlands | BTX aromatics production - Chemical Industry | ICH01_39 | Theoretical | VOC | 645.24 | 553.06 | 414.79 | 381.87
Netherlands | LDPE production - Chemical Industry | ICH01_18 | Theoretical | CAPEX | 45.15 | 45.15 | 45.15 | 45.15
Netherlands | LDPE production - Chemical Industry | ICH01_18 | Theoretical | FOM | 25.05 | 25.05 | 25.05 | 25.05
Netherlands | LDPE production - Chemical Industry | ICH01_18 | Theoretical | VOC | 19.18 | 19.18 | 19.18 | 19.18
Netherlands | LDPE production - Chemical Industry | ICH01_18 | Theoretical | Fuels | 345.59 | 35.41 | 36.26 | 45.73
Netherlands | LDPE production - Chemical Industry | ICH01_18 | Real | CAPEX | 45.15 | 56.19 | 54.74 | 50.11
Netherlands | LDPE production - Chemical Industry | ICH01_18 | Real | FOM | 25.05 | 31.17 | 30.36 | 27.8
Netherlands | LDPE production - Chemical Industry | ICH01_18 | Real | VOC | 19.18 | 19.18 | 19.18 | 19.18
Netherlands | LDPE production - Chemical Industry | ICH01_18 | Real | Fuels | 267.9 | 27.45 | 28.11 | 35.45
Netherlands | LLDPE production - Chemical Industry | ICH01_19 | Theoretical | CAPEX | 59.18 | 59.18 | 59.18 | 59.18
Netherlands | LLDPE production - Chemical Industry | ICH01_19 | Theoretical | FOM | 32.83 | 32.83 | 32.83 | 32.83
Netherlands | LLDPE production - Chemical Industry | ICH01_19 | Theoretical | VOC | 38.37 | 38.37 | 38.37 | 38.37
Netherlands | LLDPE production - Chemical Industry | ICH01_19 | Theoretical | Fuels | 149.36 | 20.46 | 22.93 | 26.76
Netherlands | LLDPE production - Chemical Industry | ICH01_19 | Real | CAPEX | 59.18 | 59.18 | 59.18 | 59.18
Netherlands | LLDPE production - Chemical Industry | ICH01_19 | Real | FOM | 32.83 | 32.83 | 32.83 | 32.83
Netherlands | LLDPE production - Chemical Industry | ICH01_19 | Real | VOC | 38.37 | 38.37 | 38.37 | 38.37
Netherlands | LLDPE production - Chemical Industry | ICH01_19 | Real | Fuels | 149.36 | 20.46 | 22.93 | 26.76
Netherlands | HDPE production - Chemical Industry | ICH01_20 | Theoretical | CAPEX | 59.09 | 59.09 | 59.09 | 59.09
Netherlands | HDPE production - Chemical Industry | ICH01_20 | Theoretical | FOM | 32.77 | 32.77 | 32.77 | 32.77
Netherlands | HDPE production - Chemical Industry | ICH01_20 | Theoretical | VOC | 31.97 | 31.97 | 31.97 | 31.97
Netherlands | HDPE production - Chemical Industry | ICH01_20 | Theoretical | Fuels | 197.73 | 30.27 | 34.84 | 39.76
Netherlands | HDPE production - Chemical Industry | ICH01_20 | Real | CAPEX | 59.09 | 75.12 | 72.97 | 66.21
Netherlands | HDPE production - Chemical Industry | ICH01_20 | Real | FOM | 32.77 | 41.67 | 40.47 | 36.72
Netherlands | HDPE production - Chemical Industry | ICH01_20 | Real | VOC | 31.97 | 31.97 | 31.97 | 31.97
Netherlands | HDPE production - Chemical Industry | ICH01_20 | Real | Fuels | 197.73 | 30.27 | 34.84 | 39.76
Netherlands | Polypropylene production - Chemical Industry | ICH01_21 | Theoretical | CAPEX | 43.52 | 43.52 | 43.52 | 43.52
Netherlands | Polypropylene production - Chemical Industry | ICH01_21 | Theoretical | FOM | 24.14 | 24.14 | 24.14 | 24.14
Netherlands | Polypropylene production - Chemical Industry | ICH01_21 | Theoretical | VOC | 35.17 | 35.17 | 35.17 | 35.17
Netherlands | Polypropylene production - Chemical Industry | ICH01_21 | Theoretical | Fuels | 148.27 | 19.6 | 21.76 | 25.6
Netherlands | Polypropylene production - Chemical Industry | ICH01_21 | Real | CAPEX | 55.15 | 43.52 | 43.52 | 43.52
Netherlands | Polypropylene production - Chemical Industry | ICH01_21 | Real | FOM | 30.59 | 24.14 | 24.14 | 24.14
Netherlands | Polypropylene production - Chemical Industry | ICH01_21 | Real | VOC | 35.17 | 35.17 | 35.17 | 35.17
Netherlands | Polypropylene production - Chemical Industry | ICH01_21 | Real | Fuels | 148.27 | 19.6 | 21.76 | 25.61
Netherlands | PVC production - Chemical Industry | ICH01_27 | Theoretical | CAPEX | 59.09 | 59.09 | 59.09 | 59.09
Netherlands | PVC production - Chemical Industry | ICH01_27 | Theoretical | FOM | 32.77 | 32.77 | 32.77 | 32.77
Netherlands | PVC production - Chemical Industry | ICH01_27 | Theoretical | VOC | 31.97 | 31.97 | 31.97 | 31.97
Netherlands | PVC production - Chemical Industry | ICH01_27 | Theoretical | Fuels | 347.63 | 83.18 | 89.07 | 93.13
Netherlands | PVC production - Chemical Industry | ICH01_27 | Real | CAPEX | 59.09 | 59.09 | 59.09 | 59.09
Netherlands | PVC production - Chemical Industry | ICH01_27 | Real | FOM | 32.77 | 32.77 | 32.77 | 32.77
Netherlands | PVC production - Chemical Industry | ICH01_27 | Real | VOC | 31.97 | 31.97 | 31.97 | 31.97
Netherlands | PVC production - Chemical Industry | ICH01_27 | Real | Fuels | 347.63 | 83.18 | 89.07 | 93.13
Netherlands | PVC production - Chemical Industry | ICH01_28 | Theoretical | CAPEX | 62.92 | 62.92 | 62.92 | 62.92
Netherlands | PVC production - Chemical Industry | ICH01_28 | Theoretical | FOM | 13.96 | 13.96 | 13.96 | 13.96
Netherlands | PVC production - Chemical Industry | ICH01_28 | Theoretical | VOC | 31.97 | 31.97 | 31.97 | 31.97
Netherlands | PVC production - Chemical Industry | ICH01_28 | Theoretical | Fuels | 570.93 | 89.14 | 103.04 | 117.15
Netherlands | PVC production - Chemical Industry | ICH01_28 | Real | CAPEX | 0 | 0 | 62.92 | 62.92
Netherlands | PVC production - Chemical Industry | ICH01_28 | Real | FOM | 0 | 0 | 13.96 | 13.96
Netherlands | PVC production - Chemical Industry | ICH01_28 | Real | VOC | 0 | 0 | 31.97 | 31.97
Netherlands | PVC production - Chemical Industry | ICH01_28 | Real | Fuels | 0 | 0 | 103.04 | 117.15
Netherlands | Other ETS chemicals - Chemical Industry | IOC01_01 | Theoretical | CAPEX | 295.03 | 295.03 | 295.03 | 295.03
Netherlands | Other ETS chemicals - Chemical Industry | IOC01_01 | Theoretical | FOM | 161 | 161 | 161 | 161
Netherlands | Other ETS chemicals - Chemical Industry | IOC01_01 | Theoretical | Fuels | 5416.84 | 4337.82 | 4351.53 | 4427.5
Netherlands | Other ETS chemicals - Chemical Industry | IOC01_01 | Real | CAPEX | 295.03 | 295.03 | 295.03 | 295.03
Netherlands | Other ETS chemicals - Chemical Industry | IOC01_01 | Real | FOM | 161 | 161 | 161 | 161
Netherlands | Other ETS chemicals - Chemical Industry | IOC01_01 | Real | Fuels | 1319.47 | 1056.64 | 1059.98 | 1078.48
Netherlands | Other ETS chemicals - Chemical Industry | IOC01_02 | Theoretical | CAPEX | 405.12 | 405.12 | 405.12 | 405.12
Netherlands | Other ETS chemicals - Chemical Industry | IOC01_02 | Theoretical | FOM | 221 | 221 | 221 | 221
Netherlands | Other ETS chemicals - Chemical Industry | IOC01_02 | Theoretical | Fuels | 83396.08 | 2904.85 | 3142.47 | 2908.12
Netherlands | Other ETS chemicals - Chemical Industry | IOC01_03 | Theoretical | CAPEX | 405.12 | 405.12 | 405.12 | 405.12
Netherlands | Other ETS chemicals - Chemical Industry | IOC01_03 | Theoretical | FOM | 221 | 221 | 221 | 221
Netherlands | Other ETS chemicals - Chemical Industry | IOC01_03 | Theoretical | Fuels | 4192.2 | 7674.54 | 7673.44 | 7548.68
Netherlands | Glass production - ETS Industry | IGS01_01 | Theoretical | CAPEX | 15.47 | 15.47 | 15.47 | 15.47
Netherlands | Glass production - ETS Industry | IGS01_01 | Theoretical | FOM | 6 | 6 | 6 | 6
Netherlands | Glass production - ETS Industry | IGS01_01 | Theoretical | Fuels | 198.83 | 38.59 | 30.32 | 32.2
Netherlands | Glass production - ETS Industry | IGS01_01 | Real | CAPEX | 15.47 | 15.47 | 0 | 0
Netherlands | Glass production - ETS Industry | IGS01_01 | Real | FOM | 6 | 6 | 0 | 0
Netherlands | Glass production - ETS Industry | IGS01_01 | Real | Fuels | 152.32 | 29.56 | 0 | 0
Netherlands | Glass production - ETS Industry | IGS01_02 | Theoretical | CAPEX | 18.04 | 18.04 | 18.04 | 18.04
Netherlands | Glass production - ETS Industry | IGS01_02 | Theoretical | FOM | 6 | 6 | 6 | 6
Netherlands | Glass production - ETS Industry | IGS01_02 | Theoretical | Fuels | 179.21 | 33.82 | 26.83 | 28.71
Netherlands | Glass production - ETS Industry | IGS01_02 | Real | CAPEX | 0 | 18.04 | 18.04 | 18.04
Netherlands | Glass production - ETS Industry | IGS01_02 | Real | FOM | 0 | 6 | 6 | 6
Netherlands | Glass production - ETS Industry | IGS01_02 | Real | Fuels | 0 | 26.72 | 21.2 | 22.68
Netherlands | Glass production - ETS Industry | IGS01_03 | Theoretical | CAPEX | 33.25 | 33.25 | 33.25 | 33.25
Netherlands | Glass production - ETS Industry | IGS01_03 | Theoretical | FOM | 12 | 12 | 12 | 12
Netherlands | Glass production - ETS Industry | IGS01_03 | Theoretical | Fuels | 571.27 | 60.74 | 61.08 | 76.31
Netherlands | Ceramics production -ETS Industry | ICS01_01 | Theoretical | CAPEX | 12.82 | 12.82 | 12.82 | 12.82
Netherlands | Ceramics production -ETS Industry | ICS01_01 | Theoretical | FOM | 8 | 8 | 8 | 8
Netherlands | Ceramics production -ETS Industry | ICS01_01 | Theoretical | Fuels | 95.08 | 19.4 | 14.99 | 15.7
Netherlands | Ceramics production -ETS Industry | ICS01_01 | Real | CAPEX | 12.82 | 12.82 | 12.82 | 12.82
Netherlands | Ceramics production -ETS Industry | ICS01_01 | Real | FOM | 8 | 8 | 8 | 8
Netherlands | Ceramics production -ETS Industry | ICS01_01 | Real | Fuels | 80.31 | 16.39 | 12.66 | 13.26
Netherlands | Ceramics production -ETS Industry | ICS01_02 | Theoretical | CAPEX | 23.51 | 23.51 | 23.51 | 23.51
Netherlands | Ceramics production -ETS Industry | ICS01_02 | Theoretical | FOM | 14 | 14 | 14 | 14
Netherlands | Ceramics production -ETS Industry | ICS01_02 | Theoretical | Fuels | 333.9 | 34.21 | 35.03 | 44.19
Netherlands | Paper production - ETS Industry | IPP01_01 | Theoretical | CAPEX | 122.51 | 122.51 | 122.51 | 122.51
Netherlands | Paper production - ETS Industry | IPP01_01 | Theoretical | FOM | 62.5 | 62.5 | 62.5 | 62.5
Netherlands | Paper production - ETS Industry | IPP01_01 | Theoretical | Fuels | 462.38 | 458.63 | 470.77 | 480.56
Netherlands | Paper production - ETS Industry | IPP01_01 | Real | CAPEX | 122.51 | 122.51 | 0 | 0
Netherlands | Paper production - ETS Industry | IPP01_01 | Real | FOM | 62.5 | 62.5 | 0 | 0
Netherlands | Paper production - ETS Industry | IPP01_01 | Real | Fuels | 462.38 | 458.63 | 0 | 0
Netherlands | Paper production - ETS Industry | IPP01_02 | Theoretical | CAPEX | 135.25 | 135.25 | 135.25 | 135.25
Netherlands | Paper production - ETS Industry | IPP01_02 | Theoretical | FOM | 69 | 69 | 69 | 69
Netherlands | Paper production - ETS Industry | IPP01_02 | Theoretical | Fuels | 414.04 | 438.26 | 449.87 | 458.44
Netherlands | Paper production - ETS Industry | IPP01_03 | Theoretical | CAPEX | 49.98 | 49.98 | 49.98 | 49.98
Netherlands | Paper production - ETS Industry | IPP01_03 | Theoretical | FOM | 25.5 | 31.88 | 31.88 | 31.88
Netherlands | Paper production - ETS Industry | IPP01_03 | Theoretical | Fuels | 409.21 | 298.64 | 306.48 | 315.9
Netherlands | Paper production - ETS Industry | IPP01_03 | Real | CAPEX | 0 | 0 | 49.98 | 49.98
Netherlands | Paper production - ETS Industry | IPP01_03 | Real | FOM | 0 | 0 | 31.87 | 31.87
Netherlands | Paper production - ETS Industry | IPP01_03 | Real | Fuels | 0 | 0 | 306.48 | 315.9
Netherlands | Board production - ETS Industry | IPP01_04 | Theoretical | CAPEX | 126.92 | 126.92 | 126.92 | 126.92
Netherlands | Board production - ETS Industry | IPP01_04 | Theoretical | FOM | 64.75 | 64.75 | 64.75 | 64.75
Netherlands | Board production - ETS Industry | IPP01_04 | Theoretical | Fuels | 198.05 | 303.66 | 311.7 | 315.14
Netherlands | Board production - ETS Industry | IPP01_04 | Real | CAPEX | 0 | 126.92 | 126.92 | 126.92
Netherlands | Board production - ETS Industry | IPP01_04 | Real | FOM | 0 | 64.75 | 64.75 | 64.75
Netherlands | Board production - ETS Industry | IPP01_04 | Real | Fuels | 0 | 303.66 | 311.7 | 315.14
Netherlands | Board production - ETS Industry | IPP01_05 | Theoretical | CAPEX | 122.51 | 122.51 | 122.51 | 122.51
Netherlands | Board production - ETS Industry | IPP01_05 | Theoretical | FOM | 62.5 | 62.5 | 62.5 | 62.5
Netherlands | Board production - ETS Industry | IPP01_05 | Theoretical | Fuels | 246.98 | 344.6 | 353.71 | 358.24
Netherlands | Board production - ETS Industry | IPP01_05 | Real | CAPEX | 122.51 | 0 | 0 | 0
Netherlands | Board production - ETS Industry | IPP01_05 | Real | FOM | 62.5 | 0 | 0 | 0
Netherlands | Board production - ETS Industry | IPP01_05 | Real | Fuels | 246.98 | 0 | 0 | 0
Netherlands | Food production - non-ETS Industry | IFD01_01 | Theoretical | CAPEX | 270.1 | 270.1 | 270.1 | 270.1
Netherlands | Food production - non-ETS Industry | IFD01_01 | Theoretical | FOM | 95 | 95 | 95 | 95
Netherlands | Food production - non-ETS Industry | IFD01_01 | Theoretical | Fuels | 4474.24 | 4638.62 | 4693.9 | 4794.91
Netherlands | Food production - non-ETS Industry | IFD01_01 | Real | CAPEX | 270.1 | 270.1 | 0 | 0
Netherlands | Food production - non-ETS Industry | IFD01_01 | Real | FOM | 95 | 95 | 0 | 0
Netherlands | Food production - non-ETS Industry | IFD01_01 | Real | Fuels | 4474.24 | 4638.62 | 0 | 0
Netherlands | Food production - non-ETS Industry | IFD01_02 | Theoretical | CAPEX | 432.5 | 432.5 | 432.5 | 432.5
Netherlands | Food production - non-ETS Industry | IFD01_02 | Theoretical | FOM | 152 | 152 | 152 | 152
Netherlands | Food production - non-ETS Industry | IFD01_02 | Theoretical | Fuels | 3065.68 | 2950.69 | 2984.75 | 3055.3
Netherlands | Food production - non-ETS Industry | IFD01_02 | Real | CAPEX | 0 | 432.5 | 432.5 | 432.5
Netherlands | Food production - non-ETS Industry | IFD01_02 | Real | FOM | 0 | 152 | 152 | 152
Netherlands | Food production - non-ETS Industry | IFD01_02 | Real | Fuels | 0 | 2950.69 | 2984.75 | 3055.3
Netherlands | Other ETS - Industry | IOE01_01 | Theoretical | CAPEX | 29.75 | 29.75 | 29.75 | 29.75
Netherlands | Other ETS - Industry | IOE01_01 | Theoretical | FOM | 10.5 | 10.5 | 10.5 | 10.5
Netherlands | Other ETS - Industry | IOE01_01 | Theoretical | Fuels | 2136.09 | 2222.57 | 2249.68 | 2297.79
Netherlands | Other ETS - Industry | IOE01_01 | Real | CAPEX | 29.75 | 0 | 0 | 0
Netherlands | Other ETS - Industry | IOE01_01 | Real | FOM | 10.5 | 0 | 0 | 0
Netherlands | Other ETS - Industry | IOE01_01 | Real | Fuels | 2136.09 | 0 | 0 | 0
Netherlands | Other ETS - Industry | IOE01_02 | Theoretical | CAPEX | 38.46 | 38.63 | 38.81 | 38.98
Netherlands | Other ETS - Industry | IOE01_02 | Theoretical | FOM | 13.5 | 13.5 | 13.5 | 13.5
Netherlands | Other ETS - Industry | IOE01_02 | Theoretical | Fuels | 1601.92 | 1494.57 | 1509.25 | 1544.58
Netherlands | Other ETS - Industry | IOE01_02 | Real | CAPEX | 0 | 38.63 | 38.81 | 38.98
Netherlands | Other ETS - Industry | IOE01_02 | Real | FOM | 0 | 13.5 | 13.5 | 13.5
Netherlands | Other ETS - Industry | IOE01_02 | Real | Fuels | 0 | 1494.57 | 1509.25 | 1544.59
Netherlands | Other non-ETS - Industry | ION01_01 | Theoretical | CAPEX | 355.57 | 355.57 | 355.57 | 355.57
Netherlands | Other non-ETS - Industry | ION01_01 | Theoretical | FOM | 125 | 125 | 125 | 125
Netherlands | Other non-ETS - Industry | ION01_01 | Theoretical | Fuels | 4527.39 | 6206.21 | 6206.1 | 6288.27
Netherlands | Other non-ETS - Industry | ION01_01 | Real | CAPEX | 355.57 | 355.57 | 355.57 | 355.57
Netherlands | Other non-ETS - Industry | ION01_01 | Real | FOM | 125 | 125 | 125 | 125
Netherlands | Other non-ETS - Industry | ION01_01 | Real | Fuels | 1743.16 | 2389.55 | 2389.51 | 2421.15
Netherlands | Other non-ETS - Industry | ION01_02 | Theoretical | CAPEX | 483.78 | 483.96 | 484.13 | 484.3
Netherlands | Other non-ETS - Industry | ION01_02 | Theoretical | FOM | 169 | 169 | 169 | 169
Netherlands | Other non-ETS - Industry | ION01_02 | Theoretical | Fuels | 3653.03 | 4538.87 | 4218.7 | 4528.07
Netherlands | Other non-ETS - Industry | ION01_03 | Theoretical | CAPEX | 483.78 | 483.96 | 484.13 | 484.3
Netherlands | Other non-ETS - Industry | ION01_03 | Theoretical | FOM | 169 | 169 | 169 | 169
Netherlands | Other non-ETS - Industry | ION01_03 | Theoretical | Fuels | 3385.36 | 10111.46 | 10129.14 | 9969.3
Netherlands | Other non-ETS - Industry | ION01_03 | Real | CAPEX | 0 | 483.96 | 484.13 | 484.3
Netherlands | Other non-ETS - Industry | ION01_03 | Real | FOM | 0 | 169 | 169 | 169
Netherlands | Other non-ETS - Industry | ION01_03 | Real | Fuels | 0 | 4494.78 | 4502.64 | 4431.59
Netherlands | Machinery - Industry | IMM01_01 | Theoretical | CAPEX | 29.79 | 29.79 | 29.79 | 29.79
Netherlands | Machinery - Industry | IMM01_01 | Theoretical | Fuels | 45.08 | 16.17 | 15.42 | 18.19
Netherlands | Machinery - Industry | IMM01_01 | Real | CAPEX | 29.79 | 29.79 | 29.79 | 29.79
Netherlands | Machinery - Industry | IMM01_01 | Real | Fuels | 42.67 | 15.37 | 14.6 | 16.49
Netherlands | Machinery - Industry | IMM01_02 | Theoretical | CAPEX | 64.08 | 57.83 | 52.19 | 47.1
Netherlands | Machinery - Industry | IMM01_02 | Theoretical | Fuels | 68.48 | 13.65 | 13.32 | 16.06
Netherlands | Machinery - Industry | IMM01_03 | Theoretical | CAPEX | 64.08 | 57.83 | 52.19 | 47.1
Netherlands | Machinery - Industry | IMM01_03 | Theoretical | Fuels | 100.76 | 10.32 | 10.57 | 13.33
Netherlands | Waste Management | WAI01_01 | Theoretical | Fuels | 35.95 | 36.09 | 36.1 | 36.26
Netherlands | Waste Management | WAI01_01 | Real | Fuels | 3.66 | 3.69 | 3.69 | 0
Netherlands | Waste Management | WAI01_02 | Theoretical | CAPEX | 7.01 | 7.01 | 7.01 | 7.01
Netherlands | Waste Management | WAI01_02 | Theoretical | FOM | 4.1 | 4.1 | 4.1 | 4.1
Netherlands | Waste Management | WAI01_02 | Theoretical | Fuels | 40.58 | 36.56 | 36.59 | 36.87
Netherlands | Waste Management | WAI01_02 | Real | CAPEX | 0 | 0 | 7.01 | 7.01
Netherlands | Waste Management | WAI01_02 | Real | FOM | 0 | 0 | 4.1 | 4.1
Netherlands | Waste Management | WAI01_02 | Real | Fuels | 0 | 0 | 4.44 | 4.44
Netherlands | Motorcycles | TRD01_01 | Theoretical | CAPEX | 156.83 | 156.83 | 156.83 | 156.83
Netherlands | Motorcycles | TRD01_01 | Theoretical | FOM | 83.7 | 83.7 | 83.7 | 83.7
Netherlands | Motorcycles | TRD01_01 | Theoretical | Fuels | 17.81 | 20.48 | 19.72 | 23.82
Netherlands | Motorcycles | TRD01_01 | Real | CAPEX | 156.83 | 156.83 | 156.83 | 156.83
Netherlands | Motorcycles | TRD01_01 | Real | FOM | 83.7 | 83.7 | 83.7 | 83.7
Netherlands | Motorcycles | TRD01_01 | Real | Fuels | 16.72 | 19.23 | 18.51 | 22.36
Netherlands | Motorcycles | TRD01_02 | Theoretical | CAPEX | 393.26 | 354.91 | 320.31 | 289.08
Netherlands | Motorcycles | TRD01_02 | Theoretical | FOM | 58.59 | 58.59 | 58.59 | 58.59
Netherlands | Motorcycles | TRD01_02 | Theoretical | Fuels | 31.76 | 3.36 | 3.37 | 4.37
Netherlands | Motorcycles | TRD01_02 | Real | CAPEX | 393.26 | 354.91 | 0 | 0
Netherlands | Motorcycles | TRD01_02 | Real | FOM | 58.59 | 58.59 | 0 | 0
Netherlands | Motorcycles | TRD01_02 | Real | Fuels | 31.61 | 3.46 | 0 | 0
Netherlands | Passenger Cars | TRC01_01 | Theoretical | CAPEX | 59.08 | 59.08 | 59.08 | 59.08
Netherlands | Passenger Cars | TRC01_01 | Theoretical | FOM | 175.37 | 175.37 | 175.37 | 175.37
Netherlands | Passenger Cars | TRC01_01 | Theoretical | Fuels | 47.32 | 54.42 | 52.4 | 63.3
Netherlands | Passenger Cars | TRC01_01 | Real | CAPEX | 59.08 | 59.08 | 59.08 | 0
Netherlands | Passenger Cars | TRC01_01 | Real | FOM | 175.37 | 175.37 | 175.37 | 0
Netherlands | Passenger Cars | TRC01_01 | Real | Fuels | 40.35 | 46.41 | 44.69 | 0
Netherlands | Passenger Cars | TRC01_02 | Theoretical | CAPEX | 100.07 | 72.05 | 59.08 | 59.08
Netherlands | Passenger Cars | TRC01_02 | Theoretical | FOM | 175.37 | 175.37 | 175.37 | 175.37
Netherlands | Passenger Cars | TRC01_02 | Theoretical | Fuels | 30.37 | 34.92 | 33.63 | 40.62
Netherlands | Passenger Cars | TRC01_02 | Real | CAPEX | 100.07 | 72.05 | 59.08 | 0
Netherlands | Passenger Cars | TRC01_02 | Real | FOM | 175.37 | 175.37 | 175.37 | 0
Netherlands | Passenger Cars | TRC01_02 | Real | Fuels | 27.34 | 31.44 | 30.28 | 0
Netherlands | Passenger Cars | TRC01_03 | Theoretical | CAPEX | 100.07 | 72.05 | 59.08 | 59.08
Netherlands | Passenger Cars | TRC01_03 | Theoretical | FOM | 175.37 | 175.37 | 175.37 | 175.37
Netherlands | Passenger Cars | TRC01_03 | Theoretical | Fuels | 8407.8 | 38.33 | 62.96 | 31.75
Netherlands | Passenger Cars | TRC01_04 | Theoretical | CAPEX | 100.07 | 72.05 | 59.08 | 59.08
Netherlands | Passenger Cars | TRC01_04 | Theoretical | FOM | 175.37 | 175.37 | 175.37 | 175.37
Netherlands | Passenger Cars | TRC01_04 | Theoretical | Fuels | 0 | 544.65 | 543.94 | 524.36
Netherlands | Passenger Cars | TRC01_04 | Real | CAPEX | 0 | 0 | 59.08 | 59.08
Netherlands | Passenger Cars | TRC01_04 | Real | FOM | 0 | 0 | 175.37 | 175.37
Netherlands | Passenger Cars | TRC01_04 | Real | Fuels | 0 | 0 | 489.68 | 472.06
Netherlands | Passenger Cars | TRC01_05 | Theoretical | CAPEX | 123.36 | 93.06 | 65.72 | 41.05
Netherlands | Passenger Cars | TRC01_05 | Theoretical | FOM | 175.37 | 175.37 | 175.37 | 175.37
Netherlands | Passenger Cars | TRC01_05 | Theoretical | Fuels | 31.55 | 36.28 | 34.94 | 42.2
Netherlands | Passenger Cars | TRC01_05 | Real | CAPEX | 123.36 | 93.06 | 0 | 0
Netherlands | Passenger Cars | TRC01_05 | Real | FOM | 175.37 | 175.37 | 0 | 0
Netherlands | Passenger Cars | TRC01_05 | Real | Fuels | 28.29 | 32.53 | 0 | 0
Netherlands | Passenger Cars | TRC01_06 | Theoretical | CAPEX | 109.26 | 91.73 | 75.24 | 59.72
Netherlands | Passenger Cars | TRC01_06 | Theoretical | FOM | 149.07 | 149.07 | 149.07 | 149.07
Netherlands | Passenger Cars | TRC01_06 | Theoretical | Fuels | 47.68 | 12.39 | 8.9 | 8.74
Netherlands | Passenger Cars | TRC01_06 | Real | CAPEX | 109.26 | 91.73 | 75.24 | 59.72
Netherlands | Passenger Cars | TRC01_06 | Real | FOM | 149.07 | 149.07 | 149.07 | 149.07
Netherlands | Passenger Cars | TRC01_06 | Real | Fuels | 43.06 | 11.19 | 8.04 | 7.9
Netherlands | Passenger Cars | TRC01_07 | Theoretical | CAPEX | 170.48 | 139 | 110.29 | 84.1
Netherlands | Passenger Cars | TRC01_07 | Theoretical | FOM | 175.37 | 175.37 | 175.37 | 175.37
Netherlands | Passenger Cars | TRC01_07 | Theoretical | Fuels | 61.78 | 29.6 | 28.67 | 35
Netherlands | Passenger Cars | TRC01_07 | Real | CAPEX | 170.48 | 139 | 0 | 0
Netherlands | Passenger Cars | TRC01_07 | Real | FOM | 175.37 | 175.37 | 0 | 0
Netherlands | Passenger Cars | TRC01_07 | Real | Fuels | 57 | 27.51 | 0 | 0
Netherlands | Passenger Cars | TRC01_08 | Theoretical | CAPEX | 272.8 | 202.12 | 142.3 | 91.66
Netherlands | Passenger Cars | TRC01_08 | Theoretical | FOM | 116.92 | 116.92 | 116.92 | 116.92
Netherlands | Passenger Cars | TRC01_08 | Theoretical | Fuels | 64.51 | 6.83 | 6.85 | 8.88
Netherlands | Passenger Cars | TRC01_08 | Real | CAPEX | 272.8 | 202.12 | 142.3 | 91.66
Netherlands | Passenger Cars | TRC01_08 | Real | FOM | 116.92 | 116.92 | 116.92 | 116.92
Netherlands | Passenger Cars | TRC01_08 | Real | Fuels | 64.21 | 7.03 | 6.73 | 7.3
Netherlands | Passenger Cars | TRC01_09 | Theoretical | CAPEX | 272.8 | 202.12 | 142.3 | 91.66
Netherlands | Passenger Cars | TRC01_09 | Theoretical | FOM | 116.92 | 116.92 | 116.92 | 116.92
Netherlands | Passenger Cars | TRC01_09 | Theoretical | Fuels | 64.51 | 6.83 | 6.85 | 8.88
Netherlands | Passenger Cars | TRC01_10 | Theoretical | CAPEX | 347.99 | 257.83 | 181.51 | 116.92
Netherlands | Passenger Cars | TRC01_10 | Theoretical | FOM | 116.92 | 116.92 | 116.92 | 116.92
Netherlands | Passenger Cars | TRC01_10 | Theoretical | Fuels | 64.51 | 6.83 | 6.85 | 8.88
Netherlands | Passenger Cars | TRC01_11 | Theoretical | CAPEX | 523.49 | 495.34 | 365.63 | 260.56
Netherlands | Passenger Cars | TRC01_11 | Theoretical | FOM | 316.16 | 303.64 | 245.95 | 199.22
Netherlands | Passenger Cars | TRC01_11 | Theoretical | Fuels | 29.73 | 7.77 | 5.58 | 0.06
Netherlands | Light-Duty Vehicles | TRL01_01 | Theoretical | CAPEX | 15.49 | 15.49 | 15.49 | 15.49
Netherlands | Light-Duty Vehicles | TRL01_01 | Theoretical | FOM | 163.78 | 163.78 | 163.78 | 163.78
Netherlands | Light-Duty Vehicles | TRL01_01 | Theoretical | Fuels | 74.42 | 85.58 | 82.42 | 99.56
Netherlands | Light-Duty Vehicles | TRL01_01 | Real | CAPEX | 15.49 | 0 | 0 | 0
Netherlands | Light-Duty Vehicles | TRL01_01 | Real | FOM | 163.78 | 0 | 0 | 0
Netherlands | Light-Duty Vehicles | TRL01_01 | Real | Fuels | 58.53 | 0 | 0 | 0
Netherlands | Light-Duty Vehicles | TRL01_02 | Theoretical | CAPEX | 22.83 | 17.82 | 15.49 | 15.49
Netherlands | Light-Duty Vehicles | TRL01_02 | Theoretical | FOM | 163.78 | 163.78 | 163.78 | 163.78
Netherlands | Light-Duty Vehicles | TRL01_02 | Theoretical | Fuels | 45.81 | 52.68 | 50.73 | 61.29
Netherlands | Light-Duty Vehicles | TRL01_02 | Real | CAPEX | 22.83 | 17.82 | 0 | 0
Netherlands | Light-Duty Vehicles | TRL01_02 | Real | FOM | 163.78 | 163.78 | 0 | 0
Netherlands | Light-Duty Vehicles | TRL01_02 | Real | Fuels | 39.25 | 45.14 | 0 | 0
Netherlands | Light-Duty Vehicles | TRL01_03 | Theoretical | CAPEX | 22.83 | 17.82 | 15.49 | 15.49
Netherlands | Light-Duty Vehicles | TRL01_03 | Theoretical | FOM | 163.78 | 163.78 | 163.78 | 163.78
Netherlands | Light-Duty Vehicles | TRL01_03 | Theoretical | Fuels | 12683.7 | 57.83 | 94.98 | 47.89
Netherlands | Light-Duty Vehicles | TRL01_04 | Theoretical | CAPEX | 22.83 | 17.82 | 15.49 | 15.49
Netherlands | Light-Duty Vehicles | TRL01_04 | Theoretical | FOM | 163.78 | 163.78 | 163.78 | 163.78
Netherlands | Light-Duty Vehicles | TRL01_04 | Theoretical | Fuels | 0 | 821.65 | 820.56 | 791.03
Netherlands | Light-Duty Vehicles | TRL01_05 | Theoretical | CAPEX | 59.06 | 51.34 | 44.3 | 37.89
Netherlands | Light-Duty Vehicles | TRL01_05 | Theoretical | FOM | 163.78 | 163.78 | 163.78 | 163.78
Netherlands | Light-Duty Vehicles | TRL01_05 | Theoretical | Fuels | 82.59 | 34.64 | 33.6 | 41.14
Netherlands | Light-Duty Vehicles | TRL01_05 | Real | CAPEX | 59.06 | 51.34 | 0 | 0
Netherlands | Light-Duty Vehicles | TRL01_05 | Real | FOM | 163.78 | 163.78 | 0 | 0
Netherlands | Light-Duty Vehicles | TRL01_05 | Real | Fuels | 74.57 | 31.74 | 0 | 0
Netherlands | Light-Duty Vehicles | TRL01_06 | Theoretical | CAPEX | 111.69 | 90.13 | 71.89 | 56.45
Netherlands | Light-Duty Vehicles | TRL01_06 | Theoretical | FOM | 109.19 | 109.19 | 109.19 | 109.19
Netherlands | Light-Duty Vehicles | TRL01_06 | Theoretical | Fuels | 115.57 | 12.23 | 12.26 | 15.9
Netherlands | Light-Duty Vehicles | TRL01_06 | Real | CAPEX | 111.69 | 90.13 | 71.89 | 56.45
Netherlands | Light-Duty Vehicles | TRL01_06 | Real | FOM | 109.19 | 109.19 | 109.19 | 109.19
Netherlands | Light-Duty Vehicles | TRL01_06 | Real | Fuels | 113.03 | 12.16 | 11.92 | 13.33
Netherlands | Light-Duty Vehicles | TRL01_07 | Theoretical | CAPEX | 111.69 | 90.13 | 71.89 | 56.45
Netherlands | Light-Duty Vehicles | TRL01_07 | Theoretical | FOM | 109.19 | 109.19 | 109.19 | 109.19
Netherlands | Light-Duty Vehicles | TRL01_07 | Theoretical | Fuels | 115.57 | 12.23 | 12.26 | 15.9
Netherlands | Light-Duty Vehicles | TRL01_08 | Theoretical | CAPEX | 240.65 | 229.99 | 180.85 | 141.04
Netherlands | Light-Duty Vehicles | TRL01_08 | Theoretical | FOM | 283.45 | 272.23 | 220.5 | 178.61
Netherlands | Light-Duty Vehicles | TRL01_08 | Theoretical | Fuels | 46.57 | 12.17 | 8.75 | 0.09
Netherlands | Heavy-Duty Vehicles | TRH01_01 | Theoretical | CAPEX | 103.84 | 103.84 | 103.84 | 103.84
Netherlands | Heavy-Duty Vehicles | TRH01_01 | Theoretical | FOM | 246.43 | 246.43 | 246.43 | 246.43
Netherlands | Heavy-Duty Vehicles | TRH01_01 | Theoretical | Fuels | 317.89 | 365.57 | 352.04 | 425.25
Netherlands | Heavy-Duty Vehicles | TRH01_01 | Real | CAPEX | 103.84 | 103.84 | 0 | 0
Netherlands | Heavy-Duty Vehicles | TRH01_01 | Real | FOM | 246.43 | 246.43 | 0 | 0
Netherlands | Heavy-Duty Vehicles | TRH01_01 | Real | Fuels | 147.17 | 169.25 | 0 | 0
Netherlands | Heavy-Duty Vehicles | TRH01_02 | Theoretical | CAPEX | 128.78 | 103.84 | 103.84 | 103.84
Netherlands | Heavy-Duty Vehicles | TRH01_02 | Theoretical | FOM | 246.43 | 246.43 | 246.43 | 246.43
Netherlands | Heavy-Duty Vehicles | TRH01_02 | Theoretical | Fuels | 274.28 | 315.42 | 303.74 | 366.91
Netherlands | Heavy-Duty Vehicles | TRH01_02 | Real | CAPEX | 128.78 | 103.84 | 103.84 | 0
Netherlands | Heavy-Duty Vehicles | TRH01_02 | Real | FOM | 246.43 | 246.43 | 246.43 | 0
Netherlands | Heavy-Duty Vehicles | TRH01_02 | Real | Fuels | 137.08 | 157.65 | 151.81 | 0
Netherlands | Heavy-Duty Vehicles | TRH01_03 | Theoretical | CAPEX | 128.78 | 103.84 | 103.84 | 103.84
Netherlands | Heavy-Duty Vehicles | TRH01_03 | Theoretical | FOM | 246.43 | 246.43 | 246.43 | 246.43
Netherlands | Heavy-Duty Vehicles | TRH01_03 | Theoretical | Fuels | 75936.02 | 346.22 | 568.61 | 286.72
Netherlands | Heavy-Duty Vehicles | TRH01_04 | Theoretical | CAPEX | 128.78 | 103.84 | 103.84 | 103.84
Netherlands | Heavy-Duty Vehicles | TRH01_04 | Theoretical | FOM | 246.43 | 246.43 | 246.43 | 246.43
Netherlands | Heavy-Duty Vehicles | TRH01_04 | Theoretical | Fuels | 0 | 4919.11 | 4912.64 | 4735.81
Netherlands | Heavy-Duty Vehicles | TRH01_05 | Theoretical | CAPEX | 136.98 | 126.52 | 116.47 | 106.83
Netherlands | Heavy-Duty Vehicles | TRH01_05 | Theoretical | FOM | 209.57 | 209.57 | 209.57 | 209.57
Netherlands | Heavy-Duty Vehicles | TRH01_05 | Theoretical | Fuels | 406.28 | 105.57 | 75.87 | 74.51
Netherlands | Heavy-Duty Vehicles | TRH01_05 | Real | CAPEX | 136.98 | 126.52 | 116.47 | 0
Netherlands | Heavy-Duty Vehicles | TRH01_05 | Real | FOM | 209.57 | 209.57 | 209.57 | 0
Netherlands | Heavy-Duty Vehicles | TRH01_05 | Real | Fuels | 212 | 55.09 | 39.59 | 0
Netherlands | Heavy-Duty Vehicles | TRH01_06 | Theoretical | CAPEX | 282.55 | 219.64 | 166.38 | 121.3
Netherlands | Heavy-Duty Vehicles | TRH01_06 | Theoretical | FOM | 164.35 | 164.35 | 164.35 | 164.35
Netherlands | Heavy-Duty Vehicles | TRH01_06 | Theoretical | Fuels | 872.35 | 92.32 | 92.57 | 120.05
Netherlands | Heavy-Duty Vehicles | TRH01_06 | Real | CAPEX | 0 | 219.64 | 166.38 | 121.3
Netherlands | Heavy-Duty Vehicles | TRH01_06 | Real | FOM | 0 | 164.35 | 164.35 | 164.35
Netherlands | Heavy-Duty Vehicles | TRH01_06 | Real | Fuels | 0 | 90.45 | 89.36 | 103.07
Netherlands | Heavy-Duty Vehicles | TRH01_07 | Theoretical | CAPEX | 282.55 | 219.64 | 166.38 | 121.3
Netherlands | Heavy-Duty Vehicles | TRH01_07 | Theoretical | FOM | 164.35 | 164.35 | 164.35 | 164.35
Netherlands | Heavy-Duty Vehicles | TRH01_07 | Theoretical | Fuels | 872.35 | 92.32 | 92.57 | 120.05
Netherlands | Heavy-Duty Vehicles | TRH01_08 | Theoretical | CAPEX | 331.71 | 286.97 | 226.93 | 159.67
Netherlands | Heavy-Duty Vehicles | TRH01_08 | Theoretical | FOM | 367.3 | 331.48 | 283.48 | 229.57
Netherlands | Heavy-Duty Vehicles | TRH01_08 | Theoretical | Fuels | 250.39 | 65.43 | 47.02 | 0.51
Netherlands | Heavy-Duty Vehicles | TRH01_08 | Real | CAPEX | 0 | 286.97 | 226.93 | 0
Netherlands | Heavy-Duty Vehicles | TRH01_08 | Real | FOM | 0 | 331.48 | 283.48 | 0
Netherlands | Heavy-Duty Vehicles | TRH01_08 | Real | Fuels | 0 | 65.43 | 47.02 | 0
Netherlands | Buses | TRB01_01 | Theoretical | CAPEX | 0.08 | 0.08 | 0.08 | 0.08
Netherlands | Buses | TRB01_01 | Theoretical | FOM | 0.33 | 0.33 | 0.33 | 0.33
Netherlands | Buses | TRB01_01 | Theoretical | Fuels | 0.34 | 0.39 | 0.38 | 0.45
Netherlands | Buses | TRB01_01 | Real | CAPEX | 0.08 | 0 | 0 | 0
Netherlands | Buses | TRB01_01 | Real | FOM | 0.33 | 0 | 0 | 0
Netherlands | Buses | TRB01_01 | Real | Fuels | 0.34 | 0 | 0 | 0
Netherlands | Buses | TRB01_02 | Theoretical | CAPEX | 0.08 | 0.08 | 0.08 | 0.08
Netherlands | Buses | TRB01_02 | Theoretical | FOM | 0.33 | 0.33 | 0.33 | 0.33
Netherlands | Buses | TRB01_02 | Theoretical | Fuels | 94.1 | 0.43 | 0.7 | 0.36
Netherlands | Buses | TRB01_03 | Theoretical | CAPEX | 0.08 | 0.08 | 0.08 | 0.08
Netherlands | Buses | TRB01_03 | Theoretical | FOM | 0.33 | 0.33 | 0.33 | 0.33
Netherlands | Buses | TRB01_03 | Theoretical | Fuels | 0 | 6.1 | 6.09 | 5.87
Netherlands | Buses | TRB01_04 | Theoretical | CAPEX | 0.13 | 0.11 | 0.1 | 0.08
Netherlands | Buses | TRB01_04 | Theoretical | FOM | 0.33 | 0.33 | 0.33 | 0.33
Netherlands | Buses | TRB01_04 | Theoretical | Fuels | 0.37 | 0.1 | 0.07 | 0.07
Netherlands | Buses | TRB01_04 | Real | CAPEX | 0.13 | 0.11 | 0.1 | 0.08
Netherlands | Buses | TRB01_04 | Real | FOM | 0.33 | 0.33 | 0.33 | 0.33
Netherlands | Buses | TRB01_04 | Real | Fuels | 0.37 | 0.1 | 0.07 | 0.07
Netherlands | Buses | TRB01_05 | Theoretical | CAPEX | 0.27 | 0.22 | 0.17 | 0.12
Netherlands | Buses | TRB01_05 | Theoretical | FOM | 0.28 | 0.28 | 0.28 | 0.28
Netherlands | Buses | TRB01_05 | Theoretical | Fuels | 0.63 | 0.21 | 0.2 | 0.25
Netherlands | Buses | TRB01_05 | Real | CAPEX | 0.27 | 0.22 | 0 | 0
Netherlands | Buses | TRB01_05 | Real | FOM | 0.28 | 0.28 | 0 | 0
Netherlands | Buses | TRB01_05 | Real | Fuels | 0.63 | 0.21 | 0 | 0
Netherlands | Buses | TRB01_06 | Theoretical | CAPEX | 0.44 | 0.32 | 0.22 | 0.14
Netherlands | Buses | TRB01_06 | Theoretical | FOM | 0.25 | 0.25 | 0.25 | 0.25
Netherlands | Buses | TRB01_06 | Theoretical | Fuels | 0.89 | 0.09 | 0.09 | 0.12
Netherlands | Buses | TRB01_06 | Real | CAPEX | 0.44 | 0.32 | 0.22 | 0.14
Netherlands | Buses | TRB01_06 | Real | FOM | 0.25 | 0.25 | 0.25 | 0.25
Netherlands | Buses | TRB01_06 | Real | Fuels | 0.89 | 0.1 | 0.09 | 0.1
Netherlands | Buses | TRB01_07 | Theoretical | CAPEX | 0.51 | 0.38 | 0.27 | 0.18
Netherlands | Buses | TRB01_07 | Theoretical | FOM | 0.52 | 0.44 | 0.37 | 0.32
Netherlands | Buses | TRB01_07 | Theoretical | Fuels | 0.27 | 0.07 | 0.05 | 0
Netherlands | Rail | TRR01_01 | Theoretical | CAPEX | 1.74 | 1.74 | 1.74 | 1.74
Netherlands | Rail | TRR01_01 | Theoretical | FOM | 1.44 | 1.44 | 1.44 | 1.44
Netherlands | Rail | TRR01_01 | Theoretical | Fuels | 1.37 | 1.57 | 1.51 | 1.83
Netherlands | Rail | TRR01_01 | Real | CAPEX | 1.74 | 1.74 | 1.74 | 0
Netherlands | Rail | TRR01_01 | Real | FOM | 1.44 | 1.44 | 1.44 | 0
Netherlands | Rail | TRR01_01 | Real | Fuels | 1.36 | 1.56 | 1.51 | 0
Netherlands | Rail | TRR01_02 | Theoretical | CAPEX | 1.83 | 1.83 | 1.83 | 1.83
Netherlands | Rail | TRR01_02 | Theoretical | FOM | 1.15 | 1.15 | 1.15 | 1.15
Netherlands | Rail | TRR01_02 | Theoretical | Fuels | 3.83 | 0.39 | 0.4 | 0.51
Netherlands | Rail | TRR01_02 | Real | CAPEX | 1.83 | 1.83 | 1.83 | 1.83
Netherlands | Rail | TRR01_02 | Real | FOM | 1.15 | 1.15 | 1.15 | 1.15
Netherlands | Rail | TRR01_02 | Real | Fuels | 3.83 | 0.39 | 0.4 | 0.51
Netherlands | Domestic Navigation | TNI01_01 | Theoretical | CAPEX | 0.19 | 0.19 | 0.19 | 0.19
Netherlands | Domestic Navigation | TNI01_01 | Theoretical | FOM | 0.46 | 0.46 | 0.46 | 0.46
Netherlands | Domestic Navigation | TNI01_01 | Theoretical | Fuels | 3.47 | 2.97 | 2.23 | 2.05
Netherlands | Domestic Navigation | TNI01_01 | Real | CAPEX | 0.19 | 0.19 | 0 | 0
Netherlands | Domestic Navigation | TNI01_01 | Real | FOM | 0.46 | 0.46 | 0 | 0
Netherlands | Domestic Navigation | TNI01_01 | Real | Fuels | 3.41 | 2.92 | 0 | 0
Netherlands | Domestic Navigation | TNI01_02 | Theoretical | CAPEX | 0.19 | 0.19 | 0.19 | 0.19
Netherlands | Domestic Navigation | TNI01_02 | Theoretical | FOM | 0.46 | 0.46 | 0.46 | 0.46
Netherlands | Domestic Navigation | TNI01_02 | Theoretical | Fuels | 1.86 | 7.36 | 7.48 | 7.42
Netherlands | Domestic Navigation | TNI01_03 | Theoretical | CAPEX | 0.24 | 0.19 | 0.19 | 0.19
Netherlands | Domestic Navigation | TNI01_03 | Theoretical | FOM | 0.46 | 0.46 | 0.46 | 0.46
Netherlands | Domestic Navigation | TNI01_03 | Theoretical | Fuels | 4.1 | 4.72 | 4.54 | 5.49
Netherlands | Domestic Navigation | TNI01_04 | Theoretical | CAPEX | 0.24 | 0.19 | 0.19 | 0.19
Netherlands | Domestic Navigation | TNI01_04 | Theoretical | FOM | 0.46 | 0.46 | 0.46 | 0.46
Netherlands | Domestic Navigation | TNI01_04 | Theoretical | Fuels | 1135.44 | 5.18 | 8.5 | 4.29
Netherlands | Domestic Navigation | TNI01_05 | Theoretical | CAPEX | 0.24 | 0.19 | 0.19 | 0.19
Netherlands | Domestic Navigation | TNI01_05 | Theoretical | FOM | 0.46 | 0.46 | 0.46 | 0.46
Netherlands | Domestic Navigation | TNI01_05 | Theoretical | Fuels | 0 | 73.55 | 73.46 | 70.81
Netherlands | Domestic Navigation | TNI01_05 | Real | CAPEX | 0 | 0 | 0 | 0.19
Netherlands | Domestic Navigation | TNI01_05 | Real | FOM | 0 | 0 | 0 | 0.46
Netherlands | Domestic Navigation | TNI01_05 | Real | Fuels | 0 | 0 | 0 | 69.77
Netherlands | Domestic Navigation | TNI01_06 | Theoretical | CAPEX | 0.29 | 0.19 | 0.19 | 0.19
Netherlands | Domestic Navigation | TNI01_06 | Theoretical | FOM | 0.46 | 0.46 | 0.46 | 0.46
Netherlands | Domestic Navigation | TNI01_06 | Theoretical | Fuels | 4.97 | 1.29 | 0.93 | 0.91
Netherlands | Domestic Navigation | TNI01_06 | Real | CAPEX | 0 | 0.19 | 0.19 | 0.19
Netherlands | Domestic Navigation | TNI01_06 | Real | FOM | 0 | 0.46 | 0.46 | 0.46
Netherlands | Domestic Navigation | TNI01_06 | Real | Fuels | 0 | 1.28 | 0.92 | 0.9
Netherlands | Domestic Navigation | TNI01_07 | Theoretical | CAPEX | 0.52 | 0.4 | 0.3 | 0.23
Netherlands | Domestic Navigation | TNI01_07 | Theoretical | FOM | 0.76 | 0.76 | 0.76 | 0.76
Netherlands | Domestic Navigation | TNI01_07 | Theoretical | Fuels | 8.04 | 22.72 | 23.61 | 88.75
Netherlands | Domestic Navigation | TNI01_07 | Real | CAPEX | 0 | 0.4 | 0.3 | 0.23
Netherlands | Domestic Navigation | TNI01_07 | Real | FOM | 0 | 0.76 | 0.76 | 0.76
Netherlands | Domestic Navigation | TNI01_07 | Real | Fuels | 0 | 22.72 | 23.61 | 88.75
Netherlands | Other Transport | TOT01_01 | Theoretical | Fuels | 20.01 | 23.01 | 22.15 | 26.76
Netherlands | Other Transport | TOT01_01 | Real | Fuels | 18.64 | 21.44 | 20.65 | 24.94
Netherlands | Other Transport | TOT01_02 | Theoretical | Fuels | 99.24 | 10.5 | 10.53 | 13.66
Netherlands | Bunker Aviation | TAI01_03 | Theoretical | CAPEX | 9.82 | 10.12 | 10.41 | 10.71
Netherlands | Bunker Aviation | TAI01_03 | Theoretical | FOM | 2.22 | 2.22 | 2.22 | 2.22
Netherlands | Bunker Aviation | TAI01_03 | Theoretical | Fuels | 0 | 95.01 | 0 | 91.47
Netherlands | Bunker Aviation | TAI01_01 | Theoretical | CAPEX | 9.72 | 10.02 | 10.31 | 10.61
Netherlands | Bunker Aviation | TAI01_01 | Theoretical | FOM | 2.22 | 2.22 | 2.22 | 2.22
Netherlands | Bunker Aviation | TAI01_01 | Theoretical | Fuels | 7.37 | 6.29 | 4.74 | 4.36
Netherlands | Bunker Aviation | TAI01_01 | Real | CAPEX | 9.72 | 10.02 | 10.31 | 10.61
Netherlands | Bunker Aviation | TAI01_01 | Real | FOM | 2.22 | 2.22 | 2.22 | 2.22
Netherlands | Bunker Aviation | TAI01_01 | Real | Fuels | 7.23 | 6.17 | 4.65 | 4.28
Netherlands | Bunker Aviation | TAI01_02 | Theoretical | CAPEX | 10.2 | 10.52 | 10.83 | 11.14
Netherlands | Bunker Aviation | TAI01_02 | Theoretical | FOM | 2.22 | 2.22 | 2.22 | 2.22
Netherlands | Bunker Aviation | TAI01_02 | Theoretical | Fuels | 11.48 | 6.29 | 4.74 | 4.39
Netherlands | Bunker Aviation | TAI01_04 | Theoretical | CAPEX | 21.45 | 20.3 | 14.98 | 11.87
Netherlands | Bunker Aviation | TAI01_04 | Theoretical | FOM | 3.89 | 3.89 | 3.89 | 3.89
Netherlands | Bunker Aviation | TAI01_04 | Theoretical | Fuels | 5.99 | 1.55 | 1.12 | 1.1
Netherlands | Bunker Aviation | TAI01_05 | Theoretical | CAPEX | 9.72 | 9.72 | 9.72 | 9.72
Netherlands | Bunker Aviation | TAI01_05 | Theoretical | FOM | 2.22 | 2.22 | 2.22 | 2.22
Netherlands | Iron ore | EPM01_06 | Theoretical | VOC | 109.04 | 109.04 | 109.04 | 109.04
Netherlands | Iron ore | EPM01_06 | Real | VOC | 109.04 | 109.04 | 0 | 0
Netherlands | Limestone | EPM01_07 | Theoretical | VOC | 25.9 | 25.9 | 25.9 | 25.9
Netherlands | Limestone | EPM01_07 | Real | VOC | 25.9 | 25.9 | 25.9 | 25.9
Netherlands | DRI | EPM01_01 | Theoretical | VOC | 383.26 | 383.26 | 383.26 | 383.26
Netherlands | DRI | EPM01_01 | Real | VOC | 0 | 383.26 | 383.26 | 383.26
Netherlands | Steel scrap | EPM01_02 | Theoretical | VOC | 386.34 | 386.34 | 386.34 | 386.34
Netherlands | Ethylene intermediate | ICH01_01 | Theoretical | CAPEX | 174.84 | 174.84 | 174.84 | 174.84
Netherlands | Ethylene intermediate | ICH01_01 | Theoretical | FOM | 77.58 | 77.58 | 77.58 | 77.58
Netherlands | Ethylene intermediate | ICH01_01 | Theoretical | Fuels | 2383.26 | 1952.28 | 1472.64 | 1360.84
Netherlands | Ethylene intermediate | ICH01_01 | Real | CAPEX | 286.86 | 2049.25 | 569.02 | 0
Netherlands | Ethylene intermediate | ICH01_01 | Real | FOM | 127.29 | 909.34 | 252.5 | 0
Netherlands | Ethylene intermediate | ICH01_01 | Real | Fuels | 111.95 | 91.71 | 69.18 | 0
Netherlands | Ethylene intermediate | ICH01_02 | Theoretical | CAPEX | 194.71 | 194.71 | 194.71 | 194.71
Netherlands | Ethylene intermediate | ICH01_02 | Theoretical | FOM | 86.4 | 86.4 | 86.4 | 86.4
Netherlands | Ethylene intermediate | ICH01_02 | Theoretical | Fuels | 2529.91 | 1995.71 | 1528.01 | 1418.8
Netherlands | Ethylene intermediate | ICH01_03 | Theoretical | CAPEX | 196.66 | 196.66 | 196.66 | 196.66
Netherlands | Ethylene intermediate | ICH01_03 | Theoretical | FOM | 87.26 | 87.26 | 87.26 | 87.26
Netherlands | Ethylene intermediate | ICH01_03 | Theoretical | Fuels | 2529.91 | 4422.24 | 1528.36 | 3548.08
Netherlands | Ethylene intermediate | ICH01_04 | Theoretical | CAPEX | 194.71 | 194.71 | 194.71 | 194.71
Netherlands | Ethylene intermediate | ICH01_04 | Theoretical | FOM | 86.4 | 86.4 | 86.4 | 86.4
Netherlands | Ethylene intermediate | ICH01_04 | Theoretical | Fuels | 276.23 | 51341.1 | 51291.88 | 49361.05
Netherlands | Ethylene intermediate | ICH01_04 | Real | CAPEX | 0 | 0 | 0 | 194.71
Netherlands | Ethylene intermediate | ICH01_04 | Real | FOM | 0 | 0 | 0 | 86.4
Netherlands | Ethylene intermediate | ICH01_04 | Real | Fuels | 0 | 0 | 0 | 2318.74
Netherlands | Ethylene intermediate | ICH01_05 | Theoretical | CAPEX | 174.84 | 174.84 | 174.84 | 174.84
Netherlands | Ethylene intermediate | ICH01_05 | Theoretical | FOM | 77.58 | 77.58 | 77.58 | 77.58
Netherlands | Ethylene intermediate | ICH01_05 | Theoretical | Fuels | 4578.44 | 2169.91 | 1692.71 | 1641.46
Netherlands | Ethylene intermediate | ICH01_06 | Theoretical | CAPEX | 176.58 | 176.58 | 176.58 | 176.58
Netherlands | Ethylene intermediate | ICH01_06 | Theoretical | FOM | 78.36 | 78.36 | 78.36 | 78.36
Netherlands | Ethylene intermediate | ICH01_06 | Theoretical | Fuels | 4578.44 | 4596.44 | 1693.06 | 3770.75
Netherlands | Ethylene intermediate | ICH01_07 | Theoretical | CAPEX | 176.58 | 176.58 | 176.58 | 176.58
Netherlands | Ethylene intermediate | ICH01_07 | Theoretical | FOM | 77.58 | 77.58 | 77.58 | 77.58
Netherlands | Ethylene intermediate | ICH01_07 | Theoretical | Fuels | 2324.76 | 51515.3 | 51456.58 | 49583.71
Netherlands | Ethylene intermediate | ICH01_08 | Theoretical | CAPEX | 174.84 | 174.84 | 174.84 | 174.84
Netherlands | Ethylene intermediate | ICH01_08 | Theoretical | FOM | 77.58 | 77.58 | 77.58 | 77.58
Netherlands | Ethylene intermediate | ICH01_08 | Theoretical | Fuels | 3626.64 | 2199.6 | 1670.47 | 1570.11
Netherlands | Ethylene intermediate | ICH01_09 | Theoretical | CAPEX | 174.84 | 174.84 | 174.84 | 174.84
Netherlands | Ethylene intermediate | ICH01_09 | Theoretical | FOM | 77.58 | 77.58 | 77.58 | 77.58
Netherlands | Ethylene intermediate | ICH01_09 | Theoretical | Fuels | 3626.64 | 4626.13 | 1670.82 | 3699.39
Netherlands | Ethylene intermediate | ICH01_10 | Theoretical | CAPEX | 174.84 | 174.84 | 174.84 | 174.84
Netherlands | Ethylene intermediate | ICH01_10 | Theoretical | FOM | 77.58 | 77.58 | 77.58 | 77.58
Netherlands | Ethylene intermediate | ICH01_10 | Theoretical | Fuels | 1372.96 | 51544.99 | 51434.34 | 49512.36
Netherlands | Ethylene intermediate | ICH01_11 | Theoretical | CAPEX | 17.01 | 17.01 | 17.01 | 17.01
Netherlands | Ethylene intermediate | ICH01_11 | Theoretical | FOM | 7.55 | 7.55 | 7.55 | 7.55
Netherlands | Ethylene intermediate | ICH01_11 | Theoretical | Fuels | 101.31 | 4342.34 | 1905.88 | 1471.71
Netherlands | Ethylene intermediate | ICH01_11 | Real | CAPEX | 0 | 17.01 | 0 | 0
Netherlands | Ethylene intermediate | ICH01_11 | Real | FOM | 0 | 7.55 | 0 | 0
Netherlands | Ethylene intermediate | ICH01_11 | Real | Fuels | 0 | 4342.33 | 0 | 0
Netherlands | Ethylene intermediate | ICH01_13 | Theoretical | VOC | 1049.62 | 1049.62 | 1049.62 | 1049.62
Netherlands | Ethylene intermediate | ICH01_29 | Theoretical | CAPEX | 176.58 | 176.58 | 176.58 | 176.58
Netherlands | Ethylene intermediate | ICH01_29 | Theoretical | FOM | 77.58 | 77.58 | 77.58 | 77.58
Netherlands | Ethylene intermediate | ICH01_29 | Theoretical | Fuels | 2157.89 | 1759.11 | 1327.76 | 1227.46
Netherlands | Ethylene intermediate | ICH01_30 | Theoretical | CAPEX | 174.84 | 174.84 | 174.84 | 174.84
Netherlands | Ethylene intermediate | ICH01_30 | Theoretical | FOM | 86.4 | 86.4 | 86.4 | 86.4
Netherlands | Ethylene intermediate | ICH01_30 | Theoretical | Fuels | 2304.54 | 1802.54 | 1383.13 | 1285.42
Netherlands | Ethylene intermediate | ICH01_40 | Theoretical | CAPEX | 120.4 | 120.4 | 120.4 | 120.4
Netherlands | Ethylene intermediate | ICH01_40 | Theoretical | FOM | 26.71 | 26.71 | 26.71 | 26.71
Netherlands | Ethylene intermediate | ICH01_40 | Theoretical | Fuels | 6911.58 | 708.14 | 725.18 | 914.65
Netherlands | Ethylene intermediate | ICH01_40 | Real | CAPEX | 0 | 0 | 120.4 | 120.4
Netherlands | Ethylene intermediate | ICH01_40 | Real | FOM | 0 | 0 | 26.71 | 26.71
Netherlands | Ethylene intermediate | ICH01_40 | Real | Fuels | 0 | 0 | 211.07 | 188.69
Netherlands | Ethylene intermediate | ICH01_42 | Theoretical | CAPEX | 174.84 | 174.84 | 174.84 | 174.84
Netherlands | Ethylene intermediate | ICH01_42 | Theoretical | FOM | 77.58 | 77.58 | 77.58 | 77.58
Netherlands | Ethylene intermediate | ICH01_42 | Theoretical | Fuels | 2383.26 | 4378.81 | 1472.98 | 3490.12
Netherlands | Propylene intermediate | ICH01_12 | Theoretical | CAPEX | 56.7 | 56.7 | 56.7 | 56.7
Netherlands | Propylene intermediate | ICH01_12 | Theoretical | FOM | 15.73 | 15.73 | 15.73 | 15.73
Netherlands | Propylene intermediate | ICH01_12 | Theoretical | Fuels | 107.72 | 29884.67 | 29839.77 | 28608.17
Netherlands | Propylene intermediate | ICH01_12 | Real | CAPEX | 0 | 56.7 | 57.83 | 56.7
Netherlands | Propylene intermediate | ICH01_12 | Real | FOM | 0 | 15.73 | 16.04 | 15.73
Netherlands | Propylene intermediate | ICH01_12 | Real | Fuels | 0 | 2670.88 | 2666.86 | 2556.79
Netherlands | Propylene intermediate | ICH01_14 | Theoretical | CAPEX | 106.42 | 106.42 | 106.42 | 106.42
Netherlands | Propylene intermediate | ICH01_14 | Theoretical | FOM | 53.12 | 53.12 | 53.12 | 53.12
Netherlands | Propylene intermediate | ICH01_14 | Theoretical | Fuels | 1681.69 | 846.54 | 761.38 | 739.36
Netherlands | Propylene intermediate | ICH01_14 | Real | CAPEX | 106.42 | 0 | 0 | 0
Netherlands | Propylene intermediate | ICH01_14 | Real | FOM | 53.12 | 0 | 0 | 0
Netherlands | Propylene intermediate | ICH01_14 | Real | Fuels | 202.66 | 0 | 0 | 0
Netherlands | Propylene intermediate | ICH01_15 | Theoretical | CAPEX | 479.98 | 479.98 | 479.98 | 479.98
Netherlands | Propylene intermediate | ICH01_15 | Theoretical | FOM | 54.44 | 54.44 | 54.44 | 54.44
Netherlands | Propylene intermediate | ICH01_15 | Theoretical | VOC | 597.65 | 597.65 | 597.65 | 597.65
Netherlands | Propylene intermediate | ICH01_15 | Theoretical | Fuels | 263.57 | 9550.07 | 4218.16 | 3266.07
Netherlands | Propylene intermediate | ICH01_16 | Theoretical | VOC | 1042.09 | 1042.09 | 1042.09 | 1042.09
Netherlands | Propylene intermediate | ICH01_16 | Real | VOC | 1042.09 | 0 | 0 | 0
Netherlands | Propylene intermediate | ICH01_41 | Theoretical | CAPEX | 106.42 | 106.42 | 106.42 | 106.42
Netherlands | Propylene intermediate | ICH01_41 | Theoretical | FOM | 53.12 | 53.12 | 53.12 | 53.12
Netherlands | Propylene intermediate | ICH01_41 | Theoretical | Fuels | 796.79 | 2749.43 | 2356.83 | 1938.95
Netherlands | PTA intermediate | ICH01_25 | Theoretical | CAPEX | 59.09 | 59.09 | 59.09 | 59.09
Netherlands | PTA intermediate | ICH01_25 | Theoretical | FOM | 32.77 | 32.77 | 32.77 | 32.77
Netherlands | PTA intermediate | ICH01_25 | Theoretical | VOC | 31.97 | 31.97 | 31.97 | 31.97
Netherlands | PTA intermediate | ICH01_25 | Theoretical | Fuels | 65.26 | 14.01 | 17.15 | 18.57
Netherlands | PTA intermediate | ICH01_25 | Real | CAPEX | 79.12 | 88.93 | 59.09 | 59.09
Netherlands | PTA intermediate | ICH01_25 | Real | FOM | 43.88 | 49.33 | 32.77 | 32.77
Netherlands | PTA intermediate | ICH01_25 | Real | VOC | 31.97 | 31.97 | 31.97 | 31.97
Netherlands | PTA intermediate | ICH01_25 | Real | Fuels | 65.26 | 14.01 | 17.15 | 18.57
Netherlands | Chlorine intermediate | ICL01_01 | Theoretical | CAPEX | 43.92 | 43.92 | 43.92 | 43.92
Netherlands | Chlorine intermediate | ICL01_01 | Theoretical | FOM | 25.69 | 25.69 | 25.69 | 25.69
Netherlands | Chlorine intermediate | ICL01_01 | Theoretical | Fuels | 748.62 | 76.7 | 78.55 | 99.07
Netherlands | Chlorine intermediate | ICL01_01 | Real | CAPEX | 65.15 | 43.93 | 43.93 | 43.92
Netherlands | Chlorine intermediate | ICL01_01 | Real | FOM | 38.11 | 25.7 | 25.7 | 25.69
Netherlands | Chlorine intermediate | ICL01_01 | Real | Fuels | 262.86 | 26.93 | 27.58 | 34.79
Netherlands | Chlorine intermediate | ICL01_03 | Theoretical | CAPEX | 43.92 | 43.92 | 43.92 | 43.92
Netherlands | Chlorine intermediate | ICL01_03 | Theoretical | FOM | 25.69 | 25.69 | 25.69 | 25.69
Netherlands | Chlorine intermediate | ICL01_03 | Theoretical | Fuels | 612.59 | 62.76 | 64.27 | 81.07
Netherlands | Chlorine intermediate | ICL01_03 | Real | CAPEX | 0 | 43.92 | 43.92 | 43.92
Netherlands | Chlorine intermediate | ICL01_03 | Real | FOM | 0 | 25.69 | 25.69 | 25.69
Netherlands | Chlorine intermediate | ICL01_03 | Real | Fuels | 0 | 25.21 | 25.81 | 32.56
Netherlands | Bioplastics (PEF, PLA) | ICB01_01 | Theoretical | CAPEX | 188.13 | 188.13 | 188.13 | 188.13
Netherlands | Bioplastics (PEF, PLA) | ICB01_01 | Theoretical | FOM | 110.05 | 110.05 | 110.05 | 110.05
Netherlands | Bioplastics (PEF, PLA) | ICB01_01 | Theoretical | Fuels | 947.56 | 480.32 | 542.19 | 554.01
Netherlands | Polyethylene terephthalate (PET) | ICH01_26 | Theoretical | CAPEX | 45.15 | 45.15 | 45.15 | 45.15
Netherlands | Polyethylene terephthalate (PET) | ICH01_26 | Theoretical | FOM | 25.05 | 25.05 | 25.05 | 25.05
Netherlands | Polyethylene terephthalate (PET) | ICH01_26 | Theoretical | VOC | 19.18 | 19.18 | 19.18 | 19.18
Netherlands | Polyethylene terephthalate (PET) | ICH01_26 | Theoretical | Fuels | 149.23 | 30.5 | 26.89 | 28.03
Netherlands | Polyethylene terephthalate (PET) | ICH01_26 | Real | CAPEX | 89.44 | 131.41 | 45.15 | 45.15
Netherlands | Polyethylene terephthalate (PET) | ICH01_26 | Real | FOM | 49.61 | 72.89 | 25.05 | 25.05
Netherlands | Polyethylene terephthalate (PET) | ICH01_26 | Real | VOC | 19.18 | 19.18 | 19.18 | 19.18
Netherlands | Polyethylene terephthalate (PET) | ICH01_26 | Real | Fuels | 149.23 | 30.5 | 26.89 | 28.03
Netherlands | Polyethylene terephthalate (PET) | ICH01_31 | Theoretical | CAPEX | 45.15 | 45.15 | 45.15 | 45.15
Netherlands | Polyethylene terephthalate (PET) | ICH01_31 | Theoretical | FOM | 25.05 | 25.05 | 25.05 | 25.05
Netherlands | Polyethylene terephthalate (PET) | ICH01_31 | Theoretical | VOC | 19.18 | 19.18 | 19.18 | 19.18
Netherlands | Polyethylene terephthalate (PET) | ICH01_31 | Theoretical | Fuels | 149.23 | 30.5 | 26.89 | 28.03
Netherlands | BHET | WAI01_13 | Theoretical | CAPEX | 48.55 | 48.55 | 48.55 | 48.55
Netherlands | BHET | WAI01_13 | Theoretical | FOM | 28.4 | 28.4 | 28.4 | 28.4
Netherlands | BHET | WAI01_13 | Theoretical | Fuels | 313.76 | 674.48 | 675.03 | 681.11
Netherlands | BHET | WAI01_14 | Theoretical | CAPEX | 84.12 | 84.12 | 84.12 | 84.12
Netherlands | BHET | WAI01_14 | Theoretical | FOM | 11.2 | 11.2 | 11.2 | 11.2
Netherlands | BHET | WAI01_14 | Theoretical | Fuels | 30.37 | 10.43 | 13.48 | 13.95
Netherlands | Ethylene oxide intermediate | ICH01_34 | Theoretical | CAPEX | 23.55 | 23.55 | 23.55 | 23.55
Netherlands | Ethylene oxide intermediate | ICH01_34 | Theoretical | FOM | 13.06 | 13.06 | 13.06 | 13.06
Netherlands | Ethylene oxide intermediate | ICH01_34 | Theoretical | Fuels | 102.41 | 10.49 | 10.74 | 13.55
Netherlands | Ethylene oxide intermediate | ICH01_34 | Real | CAPEX | 23.55 | 25.64 | 24.67 | 23.55
Netherlands | Ethylene oxide intermediate | ICH01_34 | Real | FOM | 13.06 | 14.22 | 13.68 | 13.06
Netherlands | Ethylene oxide intermediate | ICH01_34 | Real | Fuels | 16.61 | 1.7 | 1.74 | 2.2
Netherlands | Ethylene glycol | ICH01_35 | Theoretical | CAPEX | 73.39 | 73.39 | 73.39 | 73.39
Netherlands | Ethylene glycol | ICH01_35 | Theoretical | FOM | 40.71 | 40.71 | 40.71 | 40.71
Netherlands | Ethylene glycol | ICH01_35 | Theoretical | Fuels | 182.3 | 54.96 | 67.95 | 70.74
Netherlands | Ethylene glycol | ICH01_35 | Real | CAPEX | 178.69 | 262.52 | 73.39 | 73.39
Netherlands | Ethylene glycol | ICH01_35 | Real | FOM | 99.11 | 145.61 | 40.71 | 40.71
Netherlands | Ethylene glycol | ICH01_35 | Real | Fuels | 175.88 | 53.03 | 65.55 | 68.25
Netherlands | Sorted polyethylene | WAI01_07 | Theoretical | CAPEX | 7.99 | 7.99 | 7.99 | 7.99
Netherlands | Sorted polyethylene | WAI01_07 | Theoretical | FOM | 4.67 | 4.67 | 4.67 | 4.67
Netherlands | Sorted polyethylene | WAI01_07 | Theoretical | Fuels | 194.74 | 19.95 | 20.43 | 25.77
Netherlands | Sorted polyethylene | WAI01_07 | Real | CAPEX | 7.99 | 7.99 | 8.96 | 15.85
Netherlands | Sorted polyethylene | WAI01_07 | Real | FOM | 4.67 | 4.67 | 5.24 | 9.27
Netherlands | Sorted polyethylene | WAI01_07 | Real | Fuels | -198.71 | -20.36 | -20.85 | -26.3
Netherlands | Sorted polyethylene | WAI01_15 | Theoretical | CAPEX | 84.12 | 84.12 | 84.12 | 84.12
Netherlands | Sorted polyethylene | WAI01_15 | Theoretical | FOM | 49.21 | 49.21 | 49.21 | 49.21
Netherlands | Sorted polyethylene | WAI01_15 | Theoretical | Fuels | 971.39 | 302.9 | 388.2 | 404.56
Netherlands | Sorted polyethylene | WAI01_18 | Theoretical | CAPEX | 63.44 | 63.44 | 63.44 | 63.44
Netherlands | Sorted polyethylene | WAI01_18 | Theoretical | FOM | 37.11 | 37.11 | 37.11 | 37.11
Netherlands | Sorted polyethylene | WAI01_18 | Theoretical | Fuels | 136.89 | 30.27 | 37.23 | 40.16
Netherlands | Sorted polypropylene | WAI01_08 | Theoretical | CAPEX | 7.98 | 7.98 | 7.98 | 7.98
Netherlands | Sorted polypropylene | WAI01_08 | Theoretical | FOM | 4.67 | 4.67 | 4.67 | 4.67
Netherlands | Sorted polypropylene | WAI01_08 | Theoretical | Fuels | 194.74 | 19.95 | 20.43 | 25.77
Netherlands | Sorted polypropylene | WAI01_08 | Real | CAPEX | 7.98 | 7.98 | 8.95 | 15.84
Netherlands | Sorted polypropylene | WAI01_08 | Real | FOM | 4.67 | 4.67 | 5.24 | 9.27
Netherlands | Sorted polypropylene | WAI01_08 | Real | Fuels | -198.71 | -20.36 | -20.85 | -26.3
Netherlands | Sorted polypropylene | WAI01_16 | Theoretical | CAPEX | 63.44 | 63.44 | 63.44 | 63.44
Netherlands | Sorted polypropylene | WAI01_16 | Theoretical | FOM | 37.11 | 37.11 | 37.11 | 37.11
Netherlands | Sorted polypropylene | WAI01_16 | Theoretical | Fuels | 136.89 | 30.27 | 37.23 | 40.16
Netherlands | Sorted polypropylene | WAI01_22 | Theoretical | CAPEX | 84.12 | 84.12 | 84.12 | 84.12
Netherlands | Sorted polypropylene | WAI01_22 | Theoretical | FOM | 49.21 | 49.21 | 49.21 | 49.21
Netherlands | Sorted polypropylene | WAI01_22 | Theoretical | Fuels | 971.39 | 302.9 | 388.2 | 404.56
Netherlands | Sorted PET | WAI01_06 | Theoretical | CAPEX | 4.79 | 4.79 | 4.79 | 4.79
Netherlands | Sorted PET | WAI01_06 | Theoretical | FOM | 2.8 | 2.8 | 2.8 | 2.8
Netherlands | Sorted PET | WAI01_06 | Theoretical | Fuels | 241.81 | 24.78 | 25.37 | 32
Netherlands | Sorted PET | WAI01_06 | Real | CAPEX | 4.79 | 4.79 | 5.38 | 9.51
Netherlands | Sorted PET | WAI01_06 | Real | FOM | 2.8 | 2.8 | 3.15 | 5.57
Netherlands | Sorted PET | WAI01_06 | Real | Fuels | -241.81 | -24.78 | -25.37 | -32
Netherlands | Sorted PVC | WAI01_09 | Theoretical | CAPEX | 7.97 | 7.97 | 7.97 | 7.97
Netherlands | Sorted PVC | WAI01_09 | Theoretical | FOM | 4.66 | 4.66 | 4.66 | 4.66
Netherlands | Sorted PVC | WAI01_09 | Theoretical | Fuels | 194.74 | 19.95 | 20.43 | 25.77
Netherlands | Sorted PVC | WAI01_17 | Theoretical | CAPEX | 84.12 | 84.12 | 84.12 | 84.12
Netherlands | Sorted PVC | WAI01_17 | Theoretical | FOM | 49.21 | 49.21 | 49.21 | 49.21
Netherlands | Sorted PVC | WAI01_17 | Theoretical | Fuels | 971.39 | 302.9 | 388.2 | 404.56
Netherlands | Electricity NL - HVNS | PNS01_01 | Theoretical | CAPEX | 14.4 | 10.8 | 10.35 | 9.9
Netherlands | Electricity NL - HVNS | PNS01_01 | Theoretical | FOM | 2.88 | 2.49 | 2.49 | 2.49
Netherlands | Electricity NL - HVNS | PNS01_01 | Theoretical | VOC | 0.1 | 0.1 | 0.1 | 0.1
Netherlands | Electricity NL - HVNS | PNS01_01 | Real | CAPEX | 0 | 10.81 | 10.36 | 9.95
Netherlands | Electricity NL - HVNS | PNS01_01 | Real | FOM | 0 | 2.49 | 2.49 | 2.51
Netherlands | Electricity NL - HVNS | PNS01_01 | Real | VOC | 0 | 0.1 | 0.1 | 0.1
Netherlands | Electricity NL - HV | PNL01_01 | Theoretical | CAPEX | 5.38 | 5.36 | 5.35 | 5.33
Netherlands | Electricity NL - HV | PNL01_01 | Theoretical | FOM | 0.63 | 0.63 | 0.63 | 0.63
Netherlands | Electricity NL - HV | PNL01_01 | Theoretical | VOC | 0.73 | 0.73 | 0.73 | 0.73
Netherlands | Electricity NL - HV | PNL01_01 | Theoretical | Fuels | 25.73 | 6.48 | 4.86 | 4.57
Netherlands | Electricity NL - HV | PNL01_02 | Theoretical | CAPEX | 5.38 | 5.36 | 5.35 | 5.33
Netherlands | Electricity NL - HV | PNL01_02 | Theoretical | FOM | 0.63 | 0.63 | 0.63 | 0.63
Netherlands | Electricity NL - HV | PNL01_02 | Theoretical | VOC | 0.63 | 0.63 | 0.63 | 0.63
Netherlands | Electricity NL - HV | PNL01_02 | Theoretical | Fuels | 21.79 | 8.08 | 7.08 | 6.91
Netherlands | Electricity NL - HV | PNL01_03 | Theoretical | CAPEX | 7.16 | 6.86 | 6.63 | 6.4
Netherlands | Electricity NL - HV | PNL01_03 | Theoretical | FOM | 1.99 | 1.99 | 1.99 | 1.99
Netherlands | Electricity NL - HV | PNL01_03 | Theoretical | VOC | 1.77 | 1.77 | 1.77 | 1.77
Netherlands | Electricity NL - HV | PNL01_03 | Theoretical | Fuels | 27.24 | 10.1 | 8.85 | 8.64
Netherlands | Electricity NL - HV | PNL01_04 | Theoretical | CAPEX | 2.79 | 2.79 | 2.78 | 2.77
Netherlands | Electricity NL - HV | PNL01_04 | Theoretical | FOM | 0.39 | 0.39 | 0.39 | 0.39
Netherlands | Electricity NL - HV | PNL01_04 | Theoretical | VOC | 0.45 | 0.45 | 0.45 | 0.45
Netherlands | Electricity NL - HV | PNL01_04 | Theoretical | Fuels | 44.02 | 11.41 | 8.2 | 8.05
Netherlands | Electricity NL - HV | PNL01_04 | Real | CAPEX | 4.33 | 14.46 | 34.87 | 270.2
Netherlands | Electricity NL - HV | PNL01_04 | Real | FOM | 0.6 | 2.02 | 4.87 | 37.87
Netherlands | Electricity NL - HV | PNL01_04 | Real | VOC | 0.45 | 0.45 | 0.45 | 0.45
Netherlands | Electricity NL - HV | PNL01_04 | Real | Fuels | 40.19 | 10.45 | 7.55 | 7.33
Netherlands | Electricity NL - HV | PNL01_05 | Theoretical | CAPEX | 4.51 | 4.47 | 4.3 | 4.12
Netherlands | Electricity NL - HV | PNL01_05 | Theoretical | FOM | 1.09 | 1.09 | 1.09 | 1.09
Netherlands | Electricity NL - HV | PNL01_05 | Theoretical | VOC | 1.2 | 1.2 | 1.2 | 1.2
Netherlands | Electricity NL - HV | PNL01_05 | Theoretical | Fuels | 54.08 | 14.02 | 10.08 | 9.89
Netherlands | Electricity NL - HV | PNL01_06 | Theoretical | CAPEX | 2.79 | 2.79 | 2.78 | 2.77
Netherlands | Electricity NL - HV | PNL01_06 | Theoretical | FOM | 0.39 | 0.39 | 0.39 | 0.39
Netherlands | Electricity NL - HV | PNL01_06 | Theoretical | VOC | 0.45 | 0.45 | 0.45 | 0.45
Netherlands | Electricity NL - HV | PNL01_06 | Theoretical | Fuels | 460.52 | 354.49 | 35.06 | 166.27
Netherlands | Electricity NL - HV | PNL01_06 | Real | CAPEX | 12.43 | 1923.94 | 0 | 0
Netherlands | Electricity NL - HV | PNL01_06 | Real | FOM | 1.73 | 268.23 | 0 | 0
Netherlands | Electricity NL - HV | PNL01_06 | Real | VOC | 0.45 | 0.45 | 0 | 0
Netherlands | Electricity NL - HV | PNL01_06 | Real | Fuels | 310.14 | 238.73 | 0 | 0
Netherlands | Electricity NL - HV | PNL01_07 | Theoretical | CAPEX | 1.9 | 1.89 | 1.89 | 1.88
Netherlands | Electricity NL - HV | PNL01_07 | Theoretical | FOM | 0.24 | 0.24 | 0.24 | 0.24
Netherlands | Electricity NL - HV | PNL01_07 | Theoretical | VOC | 0.28 | 0.28 | 0.28 | 0.28
Netherlands | Electricity NL - HV | PNL01_07 | Theoretical | Fuels | 68.92 | 17.87 | 12.84 | 12.61
Netherlands | Electricity NL - HV | PNL01_07 | Real | CAPEX | 0 | 0 | 82.89 | 294.73
Netherlands | Electricity NL - HV | PNL01_07 | Real | FOM | 0 | 0 | 10.67 | 38.03
Netherlands | Electricity NL - HV | PNL01_07 | Real | VOC | 0 | 0 | 0.28 | 0.28
Netherlands | Electricity NL - HV | PNL01_07 | Real | Fuels | 0 | 0 | 11.46 | 10.92
Netherlands | Electricity NL - HV | PNL01_08 | Theoretical | CAPEX | 7.44 | 6.76 | 5.41 | 4.06
Netherlands | Electricity NL - HV | PNL01_08 | Theoretical | FOM | 0.86 | 0.86 | 0.86 | 0.86
Netherlands | Electricity NL - HV | PNL01_08 | Theoretical | VOC | 0.12 | 0.12 | 0.12 | 0.12
Netherlands | Electricity NL - HV | PNL01_08 | Theoretical | Fuels | 118.16 | 30.67 | 22.04 | 21.64
Netherlands | Electricity NL - HV | PNL01_09 | Theoretical | CAPEX | 7.44 | 2.37 | 1.99 | 1.62
Netherlands | Electricity NL - HV | PNL01_09 | Theoretical | FOM | 0.38 | 0.38 | 0.38 | 0.38
Netherlands | Electricity NL - HV | PNL01_09 | Theoretical | VOC | 0.56 | 0.56 | 0.56 | 0.56
Netherlands | Electricity NL - HV | PNL01_09 | Theoretical | Fuels | 78.78 | 20.45 | 14.69 | 14.43
Netherlands | Electricity NL - HV | PNL01_09 | Real | CAPEX | 0 | 0 | 13.76 | 67.32
Netherlands | Electricity NL - HV | PNL01_09 | Real | FOM | 0 | 0 | 2.62 | 15.74
Netherlands | Electricity NL - HV | PNL01_09 | Real | VOC | 0 | 0 | 0.56 | 0.56
Netherlands | Electricity NL - HV | PNL01_09 | Real | Fuels | 0 | 0 | 14.43 | 14.43
Netherlands | Electricity NL - HV | PNL01_10 | Theoretical | CAPEX | 19.71 | 19.43 | 17.52 | 16.71
Netherlands | Electricity NL - HV | PNL01_10 | Theoretical | FOM | 3.54 | 3.54 | 3.54 | 3.54
Netherlands | Electricity NL - HV | PNL01_10 | Theoretical | VOC | 4.94 | 4.94 | 4.94 | 4.94
Netherlands | Electricity NL - HV | PNL01_10 | Real | CAPEX | 19.71 | 19.43 | 17.52 | 0
Netherlands | Electricity NL - HV | PNL01_10 | Real | FOM | 3.54 | 3.54 | 3.54 | 0
Netherlands | Electricity NL - HV | PNL01_10 | Real | VOC | 4.94 | 4.94 | 4.94 | 0
Netherlands | Electricity NL - HV | PNL01_11 | Theoretical | CAPEX | 19.71 | 19.43 | 17.52 | 16.71
Netherlands | Electricity NL - HV | PNL01_11 | Theoretical | FOM | 3.54 | 3.54 | 3.54 | 3.54
Netherlands | Electricity NL - HV | PNL01_11 | Theoretical | VOC | 4.94 | 4.94 | 4.94 | 4.94
Netherlands | Electricity NL - HV | PNL01_12 | Theoretical | CAPEX | 27.01 | 19.43 | 17.52 | 16.71
Netherlands | Electricity NL - HV | PNL01_12 | Theoretical | FOM | 3.54 | 3.54 | 3.54 | 3.54
Netherlands | Electricity NL - HV | PNL01_12 | Theoretical | VOC | 4.94 | 4.94 | 4.94 | 4.94
Netherlands | Electricity NL - HV | PNL01_13 | Theoretical | CAPEX | 7.57 | 5.41 | 4.77 | 4.13
Netherlands | Electricity NL - HV | PNL01_13 | Theoretical | FOM | 1.41 | 1.41 | 1.41 | 1.41
Netherlands | Electricity NL - HV | PNL01_13 | Theoretical | VOC | 0.73 | 0.73 | 0.73 | 0.73
Netherlands | Electricity NL - HV | PNL01_13 | Theoretical | Fuels | 24.58 | 20.38 | 20.88 | 21.02
Netherlands | Electricity NL - HV | PNL01_13 | Real | CAPEX | 0 | 14.98 | 10.84 | 13.22
Netherlands | Electricity NL - HV | PNL01_13 | Real | FOM | 0 | 3.9 | 3.2 | 4.51
Netherlands | Electricity NL - HV | PNL01_13 | Real | VOC | 0 | 0.73 | 0.73 | 0.73
Netherlands | Electricity NL - HV | PNL01_13 | Real | Fuels | 0 | 20.38 | 20.88 | 21.02
Netherlands | Electricity NL - HV | PNL01_14 | Theoretical | CAPEX | 8.55 | 14.47 | 12.4 | 10.33
Netherlands | Electricity NL - HV | PNL01_14 | Theoretical | FOM | 2.66 | 2.66 | 2.66 | 2.66
Netherlands | Electricity NL - HV | PNL01_14 | Theoretical | VOC | 0.56 | 0.56 | 0.56 | 0.56
Netherlands | Electricity NL - HV | PNL01_14 | Theoretical | Fuels | 24.58 | 20.38 | 20.88 | 21.02
Netherlands | Electricity NL - HV | PNL01_15 | Theoretical | CAPEX | 6.68 | 5.78 | 5.49 | 5.2
Netherlands | Electricity NL - HV | PNL01_15 | Theoretical | FOM | 1.01 | 1.01 | 1.01 | 1.01
Netherlands | Electricity NL - HV | PNL01_15 | Theoretical | VOC | 0.44 | 0.44 | 0.44 | 0.44
Netherlands | Electricity NL - HV | PNL01_15 | Real | CAPEX | 6.68 | 5.8 | 5.49 | 5.2
Netherlands | Electricity NL - HV | PNL01_15 | Real | FOM | 1.01 | 1.02 | 1.01 | 1.01
Netherlands | Electricity NL - HV | PNL01_15 | Real | VOC | 0.44 | 0.44 | 0.44 | 0.44
Netherlands | Electricity NL - HV | PNL01_16 | Theoretical | CAPEX | 16.33 | 11.98 | 11.43 | 10.89
Netherlands | Electricity NL - HV | PNL01_16 | Theoretical | FOM | 3.04 | 2.63 | 2.63 | 2.63
Netherlands | Electricity NL - HV | PNL01_16 | Theoretical | VOC | 0.1 | 0.1 | 0.1 | 0.1
Netherlands | Electricity NL - HV | PNL01_16 | Real | CAPEX | 16.33 | 11.98 | 11.43 | 10.89
Netherlands | Electricity NL - HV | PNL01_16 | Real | FOM | 3.04 | 2.63 | 2.63 | 2.63
Netherlands | Electricity NL - HV | PNL01_16 | Real | VOC | 0.1 | 0.1 | 0.1 | 0.1
Netherlands | Electricity NL - HV | PNL01_20 | Theoretical | CAPEX | 19.83 | 11.95 | 9.98 | 8.01
Netherlands | Electricity NL - HV | PNL01_20 | Theoretical | FOM | 0.59 | 0.59 | 0.59 | 0.59
Netherlands | Electricity NL - HV | PNL01_20 | Theoretical | VOC | 0.1 | 0.1 | 0.1 | 0.1
Netherlands | Electricity NL - HV | PNL01_20 | Real | CAPEX | 19.83 | 11.95 | 9.98 | 8.01
Netherlands | Electricity NL - HV | PNL01_20 | Real | FOM | 0.59 | 0.59 | 0.59 | 0.59
Netherlands | Electricity NL - HV | PNL01_20 | Real | VOC | 0.1 | 0.1 | 0.1 | 0.1
Netherlands | Electricity NL - HV | PNL01_21 | Theoretical | CAPEX | 18.76 | 11.3 | 9.44 | 7.58
Netherlands | Electricity NL - HV | PNL01_21 | Theoretical | FOM | 0.55 | 0.55 | 0.55 | 0.55
Netherlands | Electricity NL - HV | PNL01_21 | Theoretical | VOC | 0.1 | 0.1 | 0.1 | 0.1
Netherlands | Electricity NL - HV | PNL01_21 | Real | CAPEX | 18.76 | 11.3 | 9.44 | 7.58
Netherlands | Electricity NL - HV | PNL01_21 | Real | FOM | 0.55 | 0.55 | 0.55 | 0.55
Netherlands | Electricity NL - HV | PNL01_21 | Real | VOC | 0.1 | 0.1 | 0.1 | 0.1
Netherlands | Electricity NL - HV | PNL01_22 | Theoretical | CAPEX | 23.4 | 14.1 | 11.77 | 9.45
Netherlands | Electricity NL - HV | PNL01_22 | Theoretical | FOM | 0.51 | 0.51 | 0.51 | 0.51
Netherlands | Electricity NL - HV | PNL01_22 | Theoretical | VOC | 0.52 | 0.52 | 0.52 | 0.52
Netherlands | Electricity NL - HV | PNL01_22 | Real | CAPEX | 23.4 | 16.04 | 11.77 | 9.45
Netherlands | Electricity NL - HV | PNL01_22 | Real | FOM | 0.51 | 0.58 | 0.51 | 0.51
Netherlands | Electricity NL - HV | PNL01_22 | Real | VOC | 0.52 | 0.52 | 0.52 | 0.52
Netherlands | Electricity NL - HV | PNL01_23 | Theoretical | CAPEX | 40.24 | 39.98 | 39.74 | 39.5
Netherlands | Electricity NL - HV | PNL01_23 | Theoretical | FOM | 1.18 | 1.18 | 1.18 | 1.18
Netherlands | Electricity NL - HV | PNL01_23 | Theoretical | VOC | 0.15 | 0.15 | 0.15 | 0.15
Netherlands | Electricity NL - HV | PNL01_23 | Real | CAPEX | 40.24 | 39.98 | 39.74 | 0
Netherlands | Electricity NL - HV | PNL01_23 | Real | FOM | 1.18 | 1.18 | 1.18 | 0
Netherlands | Electricity NL - HV | PNL01_23 | Real | VOC | 0.15 | 0.15 | 0.15 | 0
Netherlands | Electricity NL - HV | PNL_UD | Theoretical | VOC | 869.03 | 869.03 | 869.03 | 869.03
Netherlands | Electricity NL - HV | PNL_UD | Real | VOC | 0 | 869.03 | 869.03 | 869.03
Netherlands | Electricity NL - HV | PNL03_01 | Theoretical | CAPEX | 3.44 | 2.56 | 2.43 | 2.3
Netherlands | Electricity NL - HV | PNL03_01 | Theoretical | FOM | 0.38 | 0.38 | 0.38 | 0.38
Netherlands | Electricity NL - HV | PNL03_01 | Theoretical | VOC | 0.56 | 0.56 | 0.56 | 0.56
Netherlands | Electricity NL - HV | PNL03_02 | Theoretical | CAPEX | 4.41 | 3.33 | 3.2 | 3.07
Netherlands | Electricity NL - HV | PNL03_02 | Theoretical | FOM | 0.51 | 0.51 | 0.51 | 0.51
Netherlands | Electricity NL - HV | PNL03_02 | Theoretical | VOC | 0.56 | 0.56 | 0.56 | 0.56
Netherlands | Electricity NL - HV | PNL03_03 | Theoretical | CAPEX | 2.57 | 2.01 | 1.76 | 1.51
Netherlands | Electricity NL - HV | PNL03_03 | Theoretical | FOM | 0.32 | 0.32 | 0.32 | 0.29
Netherlands | Electricity NL - HV | PNL03_03 | Theoretical | VOC | 0.44 | 0.44 | 0.44 | 0.44
Netherlands | Electricity NL - HV | PNL04_01 | Theoretical | CAPEX | 0.6 | 0.6 | 0.6 | 0.6
Netherlands | Electricity NL - HV | PNL04_01 | Theoretical | FOM | 0.17 | 0.17 | 0.17 | 0.17
Netherlands | Electricity NL - HV | PNL04_01 | Theoretical | Fuels | 104.24 | 10.65 | 11.01 | 4.53
Netherlands | Electricity NL - HV | PNL04_01 | Real | CAPEX | 1.78 | 2.76 | 2.67 | 4.69
Netherlands | Electricity NL - HV | PNL04_01 | Real | FOM | 0.52 | 0.81 | 0.78 | 1.37
Netherlands | Electricity NL - HV | PNL04_01 | Real | Fuels | 37.96 | 15.99 | 15.58 | 5.41
Netherlands | Electricity NL - HV | PNL04_02 | Theoretical | CAPEX | 1.03 | 1.03 | 1.03 | 1.03
Netherlands | Electricity NL - HV | PNL04_02 | Theoretical | FOM | 0.3 | 0.3 | 0.3 | 0.3
Netherlands | Electricity NL - HV | PNL04_02 | Theoretical | Fuels | 0 | 0.1 | 0.1 | 0.1
Netherlands | Electricity NL - HV | PNL04_02 | Real | CAPEX | 0 | 1.71 | 1.71 | 1.69
Netherlands | Electricity NL - HV | PNL04_02 | Real | FOM | 0 | 0.5 | 0.5 | 0.5
Netherlands | Electricity NL - HV | PNL04_02 | Real | Fuels | 0 | 0.1 | 0.1 | 0.1
Netherlands | Electricity NL - HV | PNL05_01 | Theoretical | CAPEX | 0.42 | 0.42 | 0.42 | 0.42
Netherlands | Electricity NL - HV | PNL05_01 | Theoretical | FOM | 0.17 | 0.17 | 0.17 | 0.17
Netherlands | Electricity NL - HV | PNL05_01 | Theoretical | VOC | 0.01 | 0.01 | 0.01 | 0.01
Netherlands | Electricity NL - HV | PNL05_01 | Theoretical | Fuels | 103.23 | 10.92 | 10.95 | 14.21
Netherlands | Electricity NL - HV | PNL05_01 | Real | CAPEX | 6.68 | 20.36 | 5.95 | 6.99
Netherlands | Electricity NL - HV | PNL05_01 | Real | FOM | 2.72 | 8.3 | 2.43 | 2.85
Netherlands | Electricity NL - HV | PNL05_01 | Real | VOC | 0.01 | 0.01 | 0.01 | 0.01
Netherlands | Electricity NL - HV | PNL05_01 | Real | Fuels | 0.53 | 0.54 | 0.28 | 0.18
Netherlands | Electricity NL - LV | PNL01_17 | Theoretical | CAPEX | 19.83 | 11.95 | 9.98 | 8.01
Netherlands | Electricity NL - LV | PNL01_17 | Theoretical | FOM | 0.58 | 0.58 | 0.58 | 0.58
Netherlands | Electricity NL - LV | PNL01_17 | Theoretical | VOC | 0.1 | 0.1 | 0.1 | 0.1
Netherlands | Electricity NL - LV | PNL01_17 | Real | CAPEX | 19.83 | 11.95 | 10.23 | 8.73
Netherlands | Electricity NL - LV | PNL01_17 | Real | FOM | 0.58 | 0.58 | 0.59 | 0.63
Netherlands | Electricity NL - LV | PNL01_17 | Real | VOC | 0.1 | 0.1 | 0.1 | 0.1
Netherlands | Electricity NL - LV | PNL01_18 | Theoretical | CAPEX | 19.83 | 11.95 | 9.98 | 8.01
Netherlands | Electricity NL - LV | PNL01_18 | Theoretical | FOM | 0.58 | 0.58 | 0.58 | 0.58
Netherlands | Electricity NL - LV | PNL01_18 | Theoretical | VOC | 0.1 | 0.1 | 0.1 | 0.1
Netherlands | Electricity NL - LV | PNL01_18 | Real | CAPEX | 19.84 | 11.95 | 10.22 | 8.43
Netherlands | Electricity NL - LV | PNL01_18 | Real | FOM | 0.58 | 0.58 | 0.6 | 0.61
Netherlands | Electricity NL - LV | PNL01_18 | Real | VOC | 0.1 | 0.1 | 0.1 | 0.1
Netherlands | Electricity NL - LV | PNL01_19 | Theoretical | CAPEX | 24.73 | 14.9 | 12.45 | 9.99
Netherlands | Electricity NL - LV | PNL01_19 | Theoretical | FOM | 0.54 | 0.54 | 0.54 | 0.54
Netherlands | Electricity NL - LV | PNL01_19 | Theoretical | VOC | 0.52 | 0.52 | 0.52 | 0.52
Netherlands | Electricity NL - LV | PNL01_19 | Real | CAPEX | 26.84 | 15.21 | 17.06 | 16.7
Netherlands | Electricity NL - LV | PNL01_19 | Real | FOM | 0.59 | 0.55 | 0.74 | 0.9
Netherlands | Electricity NL - LV | PNL01_19 | Real | VOC | 0.52 | 0.52 | 0.52 | 0.52
Netherlands | Electricity NL - LV | PNL06_01 | Theoretical | CAPEX | 0.42 | 0.42 | 0.42 | 0.42
Netherlands | Electricity NL - LV | PNL06_01 | Theoretical | FOM | 0.17 | 0.17 | 0.17 | 0.17
Netherlands | Electricity NL - LV | PNL06_01 | Theoretical | VOC | 0.01 | 0.01 | 0.01 | 0.01
Netherlands | Electricity NL - LV | PNL06_01 | Theoretical | Fuels | 104.8 | 10.74 | 11 | 13.87
Netherlands | Electricity NL - LV | PNL06_01 | Real | CAPEX | 0.82 | 0.76 | 0.76 | 0.78
Netherlands | Electricity NL - LV | PNL06_01 | Real | FOM | 0.33 | 0.31 | 0.31 | 0.32
Netherlands | Electricity NL - LV | PNL06_01 | Real | VOC | 0.01 | 0.01 | 0.01 | 0.01
Netherlands | Electricity NL - LV | PNL06_01 | Real | Fuels | 113.47 | 12.14 | 12.34 | 14.85
Netherlands | Heat LT Houses C-G | LTR01_01 | Theoretical | CAPEX | 1.18 | 1.18 | 1.18 | 1.18
Netherlands | Heat LT Houses C-G | LTR01_01 | Theoretical | FOM | 0.19 | 0.19 | 0.19 | 0.19
Netherlands | Heat LT Houses C-G | LTR01_01 | Theoretical | Fuels | 26.35 | 6.85 | 4.92 | 4.83
Netherlands | Heat LT Houses C-G | LTR01_01 | Real | CAPEX | 1.18 | 1.18 | 1.18 | 1.18
Netherlands | Heat LT Houses C-G | LTR01_01 | Real | FOM | 0.19 | 0.19 | 0.19 | 0.19
Netherlands | Heat LT Houses C-G | LTR01_01 | Real | Fuels | 24.72 | 6.56 | 4.75 | 4.56
Netherlands | Heat LT Houses C-G | LTR01_02 | Theoretical | CAPEX | 2.01 | 2.01 | 2.01 | 2.01
Netherlands | Heat LT Houses C-G | LTR01_02 | Theoretical | FOM | 1.3 | 1.3 | 1.3 | 1.3
Netherlands | Heat LT Houses C-G | LTR01_02 | Theoretical | Fuels | 23.47 | 8.78 | 7.32 | 7.25
Netherlands | Heat LT Houses C-G | LTR01_02 | Real | CAPEX | 0 | 2.01 | 2.01 | 2.01
Netherlands | Heat LT Houses C-G | LTR01_02 | Real | FOM | 0 | 1.3 | 1.3 | 1.3
Netherlands | Heat LT Houses C-G | LTR01_02 | Real | Fuels | 0 | 8.47 | 7.08 | 6.94
Netherlands | Heat LT Houses C-G | LTR01_03 | Theoretical | FOM | 1.85 | 1.85 | 1.85 | 1.85
Netherlands | Heat LT Houses C-G | LTR01_03 | Theoretical | Fuels | 14.55 | 4.82 | 1.91 | 7.75
Netherlands | Heat LT Houses C-G | LTR01_03 | Real | FOM | 1.85 | 1.85 | 1.85 | 1.85
Netherlands | Heat LT Houses C-G | LTR01_03 | Real | Fuels | 23.6 | 9.96 | 3.86 | 11.45
Netherlands | Heat LT Houses C-G | LTR01_04 | Theoretical | CAPEX | 14.19 | 11.82 | 9.46 | 7.09
Netherlands | Heat LT Houses C-G | LTR01_04 | Theoretical | FOM | 5.56 | 5.56 | 5.56 | 5.56
Netherlands | Heat LT Houses C-G | LTR01_04 | Theoretical | Fuels | 49.39 | 6.04 | 5.67 | 7.04
Netherlands | Heat LT Houses C-G | LTR01_04 | Real | CAPEX | 0 | 11.82 | 0 | 0
Netherlands | Heat LT Houses C-G | LTR01_04 | Real | FOM | 0 | 5.56 | 0 | 0
Netherlands | Heat LT Houses C-G | LTR01_04 | Real | Fuels | 0 | 6.41 | 0 | 0
Netherlands | Heat LT Houses C-G | LTR01_05 | Theoretical | CAPEX | 3.55 | 3.55 | 3.55 | 3.55
Netherlands | Heat LT Houses C-G | LTR01_05 | Theoretical | FOM | 0.37 | 0.37 | 0.37 | 0.37
Netherlands | Heat LT Houses C-G | LTR01_05 | Theoretical | Fuels | 100.25 | 10.61 | 10.64 | 13.8
Netherlands | Heat LT Houses C-G | LTR01_06 | Theoretical | CAPEX | 2.36 | 2.13 | 1.89 | 1.66
Netherlands | Heat LT Houses C-G | LTR01_06 | Theoretical | FOM | 0.93 | 0.93 | 0.93 | 0.93
Netherlands | Heat LT Houses C-G | LTR01_06 | Theoretical | Fuels | 32.86 | 8.59 | 6.17 | 0.07
Netherlands | Heat LT Houses A+,A,B | LTR02_01 | Theoretical | Fuels | 25.63 | 18.56 | 6.81 | 7.9
Netherlands | Heat LT Houses A+,A,B | LTR02_01 | Real | Fuels | 25.63 | 18.56 | 6.81 | 7.9
Netherlands | Heat LT Houses A+,A,B | LTR02_02 | Theoretical | CAPEX | 8.28 | 8.28 | 8.28 | 8.28
Netherlands | Heat LT Houses A+,A,B | LTR02_02 | Theoretical | FOM | 2.78 | 2.78 | 2.78 | 2.78
Netherlands | Heat LT Houses A+,A,B | LTR02_02 | Theoretical | Fuels | 25.09 | 6.52 | 4.69 | 4.6
Netherlands | Heat LT Houses A+,A,B | LTR02_02 | Real | CAPEX | 8.28 | 8.28 | 0 | 0
Netherlands | Heat LT Houses A+,A,B | LTR02_02 | Real | FOM | 2.78 | 2.78 | 0 | 0
Netherlands | Heat LT Houses A+,A,B | LTR02_02 | Real | Fuels | 23.61 | 6.26 | 0 | 0
Netherlands | Heat LT Houses A+,A,B | LTR02_03 | Theoretical | CAPEX | 10.64 | 10.64 | 10.64 | 10.64
Netherlands | Heat LT Houses A+,A,B | LTR02_03 | Theoretical | FOM | 2.96 | 2.96 | 2.96 | 2.96
Netherlands | Heat LT Houses A+,A,B | LTR02_03 | Theoretical | Fuels | 79.03 | 8.36 | 8.39 | 10.88
Netherlands | Heat LT Houses A+,A,B | LTR02_03 | Real | CAPEX | 0 | 10.64 | 0 | 0
Netherlands | Heat LT Houses A+,A,B | LTR02_03 | Real | FOM | 0 | 2.96 | 0 | 0
Netherlands | Heat LT Houses A+,A,B | LTR02_03 | Real | Fuels | 0 | 9.12 | 0 | 0
Netherlands | Heat LT Houses A+,A,B | LTR02_04 | Theoretical | CAPEX | 30.74 | 26.01 | 21.28 | 16.55
Netherlands | Heat LT Houses A+,A,B | LTR02_04 | Theoretical | FOM | 4.07 | 4.07 | 4.07 | 4.07
Netherlands | Heat LT Houses A+,A,B | LTR02_04 | Theoretical | Fuels | 31.76 | 3.19 | 3.13 | 3.98
Netherlands | Heat LT Houses A+,A,B | LTR02_04 | Real | CAPEX | 30.74 | 26.01 | 0 | 16.55
Netherlands | Heat LT Houses A+,A,B | LTR02_04 | Real | FOM | 4.07 | 4.07 | 0 | 4.07
Netherlands | Heat LT Houses A+,A,B | LTR02_04 | Real | Fuels | 27.2 | 3.48 | 0 | 3.29
Netherlands | Heat LT Houses A+,A,B | LTR02_05 | Theoretical | CAPEX | 47.29 | 42.56 | 37.83 | 33.1
Netherlands | Heat LT Houses A+,A,B | LTR02_05 | Theoretical | FOM | 9.26 | 9.26 | 9.26 | 9.26
Netherlands | Heat LT Houses A+,A,B | LTR02_05 | Theoretical | Fuels | 26.8 | 2.74 | 2.69 | 3.43
Netherlands | Heat LT Services | LTS01_01 | Theoretical | CAPEX | 1.33 | 1.33 | 1.33 | 1.33
Netherlands | Heat LT Services | LTS01_01 | Theoretical | FOM | 0.19 | 0.19 | 0.19 | 0.19
Netherlands | Heat LT Services | LTS01_01 | Theoretical | Fuels | 27.88 | 7.25 | 5.21 | 5.11
Netherlands | Heat LT Services | LTS01_01 | Real | CAPEX | 1.78 | 0 | 0 | 0
Netherlands | Heat LT Services | LTS01_01 | Real | FOM | 0.25 | 0 | 0 | 0
Netherlands | Heat LT Services | LTS01_01 | Real | Fuels | 26.07 | 0 | 0 | 0
Netherlands | Heat LT Services | LTS01_02 | Theoretical | CAPEX | 1.33 | 1.33 | 1.33 | 1.33
Netherlands | Heat LT Services | LTS01_02 | Theoretical | FOM | 0.19 | 0.19 | 0.19 | 0.19
Netherlands | Heat LT Services | LTS01_02 | Theoretical | Fuels | 25.09 | 6.52 | 4.69 | 4.6
Netherlands | Heat LT Services | LTS01_02 | Real | CAPEX | 1.33 | 1.33 | 1.33 | 1.33
Netherlands | Heat LT Services | LTS01_02 | Real | FOM | 0.19 | 0.19 | 0.19 | 0.19
Netherlands | Heat LT Services | LTS01_02 | Real | Fuels | 23.61 | 6.26 | 4.53 | 4.36
Netherlands | Heat LT Services | LTS01_03 | Theoretical | FOM | 2.78 | 2.78 | 2.78 | 2.78
Netherlands | Heat LT Services | LTS01_03 | Theoretical | Fuels | 14.55 | 4.82 | 1.91 | 7.75
Netherlands | Heat LT Services | LTS01_03 | Real | FOM | 2.78 | 0 | 0 | 0
Netherlands | Heat LT Services | LTS01_03 | Real | Fuels | 23.6 | 0 | 0 | 0
Netherlands | Heat LT Services | LTS01_04 | Theoretical | CAPEX | 15.93 | 13.28 | 10.62 | 7.97
Netherlands | Heat LT Services | LTS01_04 | Theoretical | FOM | 5.56 | 5.56 | 5.56 | 5.56
Netherlands | Heat LT Services | LTS01_04 | Theoretical | Fuels | 35.08 | 4.93 | 4.36 | 5.19
Netherlands | Heat LT Services | LTS01_04 | Real | CAPEX | 15.93 | 0 | 0 | 0
Netherlands | Heat LT Services | LTS01_04 | Real | FOM | 5.56 | 0 | 0 | 0
Netherlands | Heat LT Services | LTS01_04 | Real | Fuels | 30.59 | 0 | 0 | 0
Netherlands | Heat LT Services | LTS01_05 | Theoretical | CAPEX | 3.55 | 3.55 | 3.55 | 3.55
Netherlands | Heat LT Services | LTS01_05 | Theoretical | FOM | 0.37 | 0.37 | 0.37 | 0.37
Netherlands | Heat LT Services | LTS01_05 | Theoretical | Fuels | 100.25 | 10.61 | 10.64 | 13.8
Netherlands | Heat LT Services | LTS01_06 | Theoretical | CAPEX | 34.52 | 29.21 | 23.9 | 18.59
Netherlands | Heat LT Services | LTS01_06 | Theoretical | FOM | 4.07 | 4.07 | 4.07 | 4.07
Netherlands | Heat LT Services | LTS01_06 | Theoretical | Fuels | 39.7 | 4.2 | 4.21 | 5.46
Netherlands | Heat LT Services | LTS01_06 | Real | CAPEX | 34.52 | 0 | 0 | 0
Netherlands | Heat LT Services | LTS01_06 | Real | FOM | 4.07 | 0 | 0 | 0
Netherlands | Heat LT Services | LTS01_06 | Real | Fuels | 34 | 0 | 0 | 0
Netherlands | Heat LT Services | LTS01_07 | Theoretical | CAPEX | 53.11 | 47.8 | 42.49 | 37.18
Netherlands | Heat LT Services | LTS01_07 | Theoretical | FOM | 9.26 | 9.26 | 9.26 | 9.26
Netherlands | Heat LT Services | LTS01_07 | Theoretical | Fuels | 24.81 | 2.63 | 2.63 | 3.41
Netherlands | Heat LT Services | LTS01_08 | Theoretical | CAPEX | 15.93 | 15.93 | 15.93 | 15.93
Netherlands | Heat LT Services | LTS01_08 | Theoretical | FOM | 11.11 | 11.11 | 11.11 | 11.11
Netherlands | Heat LT Services | LTS01_08 | Theoretical | Fuels | 48.93 | 12.72 | 9.14 | 8.97
Netherlands | Heat LT Services | LTS01_08 | Real | CAPEX | 14.25 | 0 | 0 | 0
Netherlands | Heat LT Services | LTS01_08 | Real | FOM | 9.93 | 0 | 0 | 0
Netherlands | Heat LT Services | LTS01_08 | Real | Fuels | 27.85 | 0 | 0 | 0
Netherlands | Heat LT Services | LTS01_09 | Theoretical | CAPEX | 29.21 | 26.56 | 23.9 | 21.24
Netherlands | Heat LT Services | LTS01_09 | Theoretical | FOM | 18.52 | 18.52 | 18.52 | 18.52
Netherlands | Heat LT Services | LTS01_09 | Theoretical | Fuels | 62.6 | 16.36 | 11.75 | 0.13
Netherlands | Heat LT Services | LTS01_10 | Theoretical | CAPEX | 2.66 | 2.66 | 2.12 | 1.59
Netherlands | Heat LT Services | LTS01_10 | Theoretical | FOM | 0.93 | 0.93 | 0.93 | 0.93
Netherlands | Heat LT Services | LTS01_10 | Theoretical | Fuels | 32.86 | 8.59 | 6.17 | 0.07
Netherlands | Heat LT Network | LTN01_01 | Theoretical | CAPEX | 0.11 | 0.11 | 0.11 | 0.11
Netherlands | Heat LT Network | LTN01_01 | Theoretical | FOM | 0.03 | 0.03 | 0.03 | 0.03
Netherlands | Heat LT Network | LTN01_01 | Theoretical | Fuels | 25.66 | 6.65 | 4.78 | 4.69
Netherlands | Heat LT Network | LTN01_01 | Real | CAPEX | 0.58 | 2.28 | 17.87 | 16.28
Netherlands | Heat LT Network | LTN01_01 | Real | FOM | 0.17 | 0.66 | 5.21 | 4.75
Netherlands | Heat LT Network | LTN01_01 | Real | Fuels | 24.17 | 6.45 | 4.78 | 4.44
Netherlands | Heat LT Network | LTN01_02 | Theoretical | CAPEX | 0.16 | 0.16 | 0.16 | 0.16
Netherlands | Heat LT Network | LTN01_02 | Theoretical | FOM | 0.16 | 0.16 | 0.16 | 0.16
Netherlands | Heat LT Network | LTN01_02 | Theoretical | Fuels | 29.43 | 7.63 | 5.48 | 5.38
Netherlands | Heat LT Network | LTN01_02 | Real | CAPEX | 0 | 1.52 | 1 | 1.08
Netherlands | Heat LT Network | LTN01_02 | Real | FOM | 0 | 1.55 | 1.02 | 1.1
Netherlands | Heat LT Network | LTN01_02 | Real | Fuels | 0 | 7.27 | 5.34 | 5.05
Netherlands | Heat LT Network | LTN01_03 | Theoretical | CAPEX | 1.55 | 1.55 | 1.55 | 1.55
Netherlands | Heat LT Network | LTN01_03 | Theoretical | FOM | 0.63 | 0.63 | 0.63 | 0.63
Netherlands | Heat LT Network | LTN01_03 | Theoretical | Fuels | 15.75 | 13.06 | 13.38 | 13.47
Netherlands | Heat LT Network | LTN01_03 | Real | CAPEX | 0 | 4.67 | 0 | 0
Netherlands | Heat LT Network | LTN01_03 | Real | FOM | 0 | 1.9 | 0 | 0
Netherlands | Heat LT Network | LTN01_03 | Real | Fuels | 0 | 13.06 | 0 | 0
Netherlands | Heat LT Network | LTN01_04 | Theoretical | CAPEX | 1.86 | 1.86 | 1.86 | 1.86
Netherlands | Heat LT Network | LTN01_04 | Theoretical | FOM | 1.59 | 1.59 | 1.59 | 1.59
Netherlands | Heat LT Network | LTN01_04 | Theoretical | Fuels | 16.95 | 14.05 | 14.4 | 14.49
Netherlands | Heat LT Network | LTN01_04 | Real | CAPEX | 0 | 0 | 0 | 3.54
Netherlands | Heat LT Network | LTN01_04 | Real | FOM | 0 | 0 | 0 | 3.01
Netherlands | Heat LT Network | LTN01_04 | Real | Fuels | 0 | 0 | 0 | 11.58
Netherlands | Heat LT Network | LTN01_05 | Theoretical | CAPEX | 3.56 | 3.56 | 3.56 | 3.56
Netherlands | Heat LT Network | LTN01_05 | Theoretical | FOM | 0.95 | 0.95 | 0.95 | 0.95
Netherlands | Heat LT Network | LTN01_05 | Theoretical | Fuels | 11.25 | 2.16 | 1.7 | 1.83
Netherlands | Heat LT Network | LTN01_05 | Real | CAPEX | 0 | 6.32 | 6.72 | 0
Netherlands | Heat LT Network | LTN01_05 | Real | FOM | 0 | 1.69 | 1.79 | 0
Netherlands | Heat LT Network | LTN01_05 | Real | Fuels | 0 | 2.15 | 1.79 | 0
Netherlands | Heat LT Network | LTN01_06 | Theoretical | CAPEX | 8.55 | 8.55 | 8.55 | 8.55
Netherlands | Heat LT Network | LTN01_06 | Theoretical | FOM | 1.5 | 1.5 | 1.5 | 1.5
Netherlands | Heat LT Network | LTN01_07 | Theoretical | CAPEX | 0.25 | 0.22 | 0.19 | 0.16
Netherlands | Heat LT Network | LTN01_07 | Theoretical | FOM | 0.16 | 0.16 | 0.16 | 0.16
Netherlands | Heat LT Network | LTN01_07 | Theoretical | Fuels | 32.14 | 8.34 | 5.99 | 5.89
Netherlands | Heat LT Network | LTN01_07 | Real | CAPEX | 0 | 0 | 1.19 | 0.51
Netherlands | Heat LT Network | LTN01_07 | Real | FOM | 0 | 0 | 1.01 | 0.52
Netherlands | Heat LT Network | LTN01_07 | Real | Fuels | 0 | 0 | 6.02 | 5.89
Netherlands | Heat LT Network | LTN01_08 | Theoretical | CAPEX | 3.55 | 3.55 | 3.55 | 3.55
Netherlands | Heat LT Network | LTN01_08 | Theoretical | FOM | 0.37 | 0.37 | 0.37 | 0.37
Netherlands | Heat LT Network | LTN01_08 | Theoretical | Fuels | 100.25 | 10.61 | 10.64 | 13.8
Netherlands | Heat LT Agriculture | Agr05_01 | Theoretical | CAPEX | 2.73 | 2.73 | 2.73 | 2.73
Netherlands | Heat LT Agriculture | Agr05_01 | Theoretical | FOM | 1.9 | 1.9 | 1.9 | 1.9
Netherlands | Heat LT Agriculture | Agr05_01 | Theoretical | Fuels | 47.68 | 12.39 | 8.9 | 8.74
Netherlands | Heat LT Agriculture | Agr05_01 | Real | CAPEX | 2.47 | 2.41 | 2.69 | 0
Netherlands | Heat LT Agriculture | Agr05_01 | Real | FOM | 1.72 | 1.68 | 1.87 | 0
Netherlands | Heat LT Agriculture | Agr05_01 | Real | Fuels | 27.94 | 7.26 | 5.21 | 0
Netherlands | Heat LT Agriculture | Agr05_02 | Theoretical | CAPEX | 0.18 | 0.18 | 0.18 | 0.18
Netherlands | Heat LT Agriculture | Agr05_02 | Theoretical | FOM | 0.06 | 0.06 | 0.06 | 0.06
Netherlands | Heat LT Agriculture | Agr05_02 | Theoretical | Fuels | 26.35 | 6.85 | 4.92 | 4.83
Netherlands | Heat LT Agriculture | Agr05_02 | Real | CAPEX | 0.47 | 0 | 0 | 0
Netherlands | Heat LT Agriculture | Agr05_02 | Real | FOM | 0.16 | 0 | 0 | 0
Netherlands | Heat LT Agriculture | Agr05_02 | Real | Fuels | 24.87 | 0 | 0 | 0
Netherlands | Heat LT Agriculture | Agr05_03 | Theoretical | CAPEX | 2.88 | 2.88 | 2.88 | 2.88
Netherlands | Heat LT Agriculture | Agr05_03 | Theoretical | FOM | 0.95 | 0.95 | 0.95 | 0.95
Netherlands | Heat LT Agriculture | Agr05_03 | Theoretical | Fuels | 24.81 | 2.63 | 2.63 | 3.41
Netherlands | Heat LT Agriculture | Agr05_03 | Real | CAPEX | 2.88 | 2.88 | 2.88 | 2.88
Netherlands | Heat LT Agriculture | Agr05_03 | Real | FOM | 0.95 | 0.95 | 0.95 | 0.95
Netherlands | Heat LT Agriculture | Agr05_03 | Real | Fuels | 24.82 | 2.61 | 2.61 | 3.4
Netherlands | Heat LT Agriculture | Agr05_04 | Theoretical | CAPEX | 2.8 | 2.8 | 2.8 | 2.8
Netherlands | Heat LT Agriculture | Agr05_04 | Theoretical | FOM | 0.95 | 0.95 | 0.95 | 0.95
Netherlands | Heat LT Agriculture | Agr05_04 | Theoretical | Fuels | 33.74 | 3.57 | 3.58 | 4.64
Netherlands | Heat LT Agriculture | Agr05_04 | Real | CAPEX | 2.8 | 2.8 | 0 | 0
Netherlands | Heat LT Agriculture | Agr05_04 | Real | FOM | 0.95 | 0.95 | 0 | 0
Netherlands | Heat LT Agriculture | Agr05_04 | Real | Fuels | 33.75 | 3.54 | 0 | 0
Netherlands | Heat LT Agriculture | Agr05_05 | Theoretical | CAPEX | 2.27 | 2.27 | 2.27 | 2.27
Netherlands | Heat LT Agriculture | Agr05_05 | Theoretical | FOM | 0.63 | 0.63 | 0.63 | 0.63
Netherlands | Heat LT Agriculture | Agr05_05 | Theoretical | Fuels | 12.88 | 10.68 | 10.94 | 11.02
Netherlands | Heat LT Agriculture | Agr05_06 | Theoretical | CAPEX | 0.41 | 0.36 | 0.32 | 0.27
Netherlands | Heat LT Agriculture | Agr05_06 | Theoretical | FOM | 0.16 | 0.16 | 0.16 | 0.16
Netherlands | Heat LT Agriculture | Agr05_06 | Theoretical | Fuels | 32.86 | 8.59 | 6.17 | 0.07
Netherlands | Heat LT Agriculture | Agr05_07 | Theoretical | CAPEX | 3.55 | 3.55 | 3.55 | 3.55
Netherlands | Heat LT Agriculture | Agr05_07 | Theoretical | FOM | 0.37 | 0.37 | 0.37 | 0.37
Netherlands | Heat LT Agriculture | Agr05_07 | Theoretical | Fuels | 100.25 | 10.61 | 10.64 | 13.8
Netherlands | Heat HT Industry | WAI01_04 | Theoretical | CAPEX | 6.11 | 6.11 | 6.11 | 6.11
Netherlands | Heat HT Industry | WAI01_04 | Theoretical | FOM | 3.57 | 3.57 | 3.57 | 3.57
Netherlands | Heat HT Industry | WAI01_04 | Theoretical | VOC | 10.03 | 10.03 | 10.03 | 10.03
Netherlands | Heat HT Industry | WAI01_04 | Theoretical | Fuels | 5.6 | 1.93 | 1.28 | 1.15
Netherlands | Heat HT Industry | WAI01_04 | Real | CAPEX | 8.12 | 5.1 | 0 | 0
Netherlands | Heat HT Industry | WAI01_04 | Real | FOM | 4.75 | 2.98 | 0 | 0
Netherlands | Heat HT Industry | WAI01_04 | Real | VOC | 10.03 | 10.03 | 0 | 0
Netherlands | Heat HT Industry | WAI01_04 | Real | Fuels | 2.61 | 0.9 | 0 | 0
Netherlands | Heat HT Industry | WAI01_05 | Theoretical | CAPEX | 12.77 | 11.58 | 10.34 | 9.79
Netherlands | Heat HT Industry | WAI01_05 | Theoretical | FOM | 5.36 | 5.36 | 5.36 | 5.36
Netherlands | Heat HT Industry | WAI01_05 | Theoretical | VOC | 14.99 | 14.99 | 14.99 | 14.99
Netherlands | Heat HT Industry | WAI01_05 | Theoretical | Fuels | 6.58 | 2.18 | 1.46 | 1.33
Netherlands | Heat HT Industry | WAI01_05 | Real | CAPEX | 0 | 0 | 9.17 | 9.32
Netherlands | Heat HT Industry | WAI01_05 | Real | FOM | 0 | 0 | 4.75 | 5.11
Netherlands | Heat HT Industry | WAI01_05 | Real | VOC | 0 | 0 | 14.99 | 14.99
Netherlands | Heat HT Industry | WAI01_05 | Real | Fuels | 0 | 0 | 0.63 | 0.58
Netherlands | Heat HT Industry | HTI01_01 | Theoretical | CAPEX | 0.06 | 0.06 | 0.06 | 0.06
Netherlands | Heat HT Industry | HTI01_01 | Theoretical | FOM | 0.03 | 0.03 | 0.03 | 0.03
Netherlands | Heat HT Industry | HTI01_01 | Theoretical | Fuels | 27.34 | 7.09 | 5.09 | 5
Netherlands | Heat HT Industry | HTI01_01 | Real | CAPEX | 0.06 | 0 | 0 | 0
Netherlands | Heat HT Industry | HTI01_01 | Real | FOM | 0.03 | 0 | 0 | 0
Netherlands | Heat HT Industry | HTI01_01 | Real | Fuels | 25.76 | 0 | 0 | 0
Netherlands | Heat HT Industry | HTI01_02 | Theoretical | CAPEX | 0.09 | 0.09 | 0.09 | 0.09
Netherlands | Heat HT Industry | HTI01_02 | Theoretical | FOM | 0.16 | 0.16 | 0.16 | 0.16
Netherlands | Heat HT Industry | HTI01_02 | Theoretical | Fuels | 29.4 | 7.62 | 5.48 | 5.38
Netherlands | Heat HT Industry | HTI01_02 | Real | CAPEX | 0 | 0.09 | 0 | 0
Netherlands | Heat HT Industry | HTI01_02 | Real | FOM | 0 | 0.16 | 0 | 0
Netherlands | Heat HT Industry | HTI01_02 | Real | Fuels | 0 | 7.15 | 0 | 0
Netherlands | Heat HT Industry | HTI01_03 | Theoretical | CAPEX | 0.56 | 0.56 | 0.56 | 0.56
Netherlands | Heat HT Industry | HTI01_03 | Theoretical | FOM | 0.48 | 0.48 | 0.48 | 0.48
Netherlands | Heat HT Industry | HTI01_03 | Theoretical | Fuels | 68.07 | 9.12 | 8.25 | 9.7
Netherlands | Heat HT Industry | HTI01_04 | Theoretical | CAPEX | 0.68 | 0.68 | 0.68 | 0.68
Netherlands | Heat HT Industry | HTI01_04 | Theoretical | FOM | 0.79 | 0.79 | 0.79 | 0.79
Netherlands | Heat HT Industry | HTI01_04 | Theoretical | Fuels | 73.13 | 9.8 | 8.87 | 10.42
Netherlands | Heat HT Industry | HTI01_05 | Theoretical | CAPEX | 0.09 | 0.09 | 0.09 | 0.09
Netherlands | Heat HT Industry | HTI01_05 | Theoretical | FOM | 0.03 | 0.03 | 0.03 | 0.03
Netherlands | Heat HT Industry | HTI01_05 | Theoretical | Fuels | 13.52 | 3.41 | 2.55 | 2.4
Netherlands | Heat HT Industry | HTI01_06 | Theoretical | CAPEX | 0.12 | 0.12 | 0.12 | 0.12
Netherlands | Heat HT Industry | HTI01_06 | Theoretical | FOM | 0.16 | 0.16 | 0.16 | 0.16
Netherlands | Heat HT Industry | HTI01_06 | Theoretical | Fuels | 14.54 | 3.66 | 2.74 | 2.58
Netherlands | Heat HT Industry | HTI01_07 | Theoretical | CAPEX | 1.24 | 1.24 | 1.24 | 1.24
Netherlands | Heat HT Industry | HTI01_07 | Theoretical | FOM | 0.16 | 0.16 | 0.16 | 0.16
Netherlands | Heat HT Industry | HTI01_07 | Theoretical | Fuels | 14.77 | 12.25 | 12.55 | 12.63
Netherlands | Heat HT Industry | HTI01_07 | Real | CAPEX | 1.24 | 1.24 | 1.24 | 0
Netherlands | Heat HT Industry | HTI01_07 | Real | FOM | 0.16 | 0.16 | 0.16 | 0
Netherlands | Heat HT Industry | HTI01_07 | Real | Fuels | 14.77 | 12.25 | 12.55 | 0
Netherlands | Heat HT Industry | HTI01_08 | Theoretical | CAPEX | 1.55 | 1.55 | 1.55 | 1.55
Netherlands | Heat HT Industry | HTI01_08 | Theoretical | FOM | 0.48 | 0.48 | 0.48 | 0.48
Netherlands | Heat HT Industry | HTI01_08 | Theoretical | Fuels | 15.88 | 13.17 | 13.49 | 13.58
Netherlands | Heat HT Industry | HTI01_08 | Real | CAPEX | 0 | 0 | 1.55 | 1.55
Netherlands | Heat HT Industry | HTI01_08 | Real | FOM | 0 | 0 | 0.48 | 0.48
Netherlands | Heat HT Industry | HTI01_08 | Real | Fuels | 0 | 0 | 10.92 | 10.99
Netherlands | Heat HT Industry | HTI01_09 | Theoretical | CAPEX | 1.4 | 1.4 | 1.4 | 1.4
Netherlands | Heat HT Industry | HTI01_09 | Theoretical | FOM | 0.95 | 0.95 | 0.95 | 0.95
Netherlands | Heat HT Industry | HTI01_09 | Theoretical | Fuels | 47.79 | 12.39 | 8.9 | 8.74
Netherlands | Heat HT Industry | HTI01_09 | Real | CAPEX | 1.26 | 4.9 | 0 | 0
Netherlands | Heat HT Industry | HTI01_09 | Real | FOM | 0.86 | 3.33 | 0 | 0
Netherlands | Heat HT Industry | HTI01_09 | Real | Fuels | 27.99 | 7.26 | 0 | 0
Netherlands | Heat HT Industry | HTI01_10 | Theoretical | CAPEX | 1.71 | 1.71 | 1.71 | 1.71
Netherlands | Heat HT Industry | HTI01_10 | Theoretical | FOM | 1.59 | 1.59 | 1.59 | 1.59
Netherlands | Heat HT Industry | HTI01_10 | Theoretical | Fuels | 50.31 | 13.04 | 9.37 | 9.2
Netherlands | Heat HT Industry | HTI01_10 | Real | CAPEX | 0 | 1.65 | 1.66 | 0
Netherlands | Heat HT Industry | HTI01_10 | Real | FOM | 0 | 1.53 | 1.54 | 0
Netherlands | Heat HT Industry | HTI01_10 | Real | Fuels | 0 | 7.61 | 5.47 | 0
Netherlands | Heat HT Industry | HTI01_11 | Theoretical | CAPEX | 1.55 | 1.55 | 1.55 | 1.55
Netherlands | Heat HT Industry | HTI01_11 | Theoretical | FOM | 0.95 | 0.95 | 0.95 | 0.95
Netherlands | Heat HT Industry | HTI01_11 | Theoretical | Fuels | 50.31 | 13.04 | 9.37 | 9.2
Netherlands | Heat HT Industry | HTI01_11 | Real | CAPEX | 1.79 | 0 | 0 | 0
Netherlands | Heat HT Industry | HTI01_11 | Real | FOM | 1.09 | 0 | 0 | 0
Netherlands | Heat HT Industry | HTI01_11 | Real | Fuels | 29.36 | 0 | 0 | 0
Netherlands | Heat HT Industry | HTI01_12 | Theoretical | CAPEX | 1.86 | 1.86 | 1.86 | 1.86
Netherlands | Heat HT Industry | HTI01_12 | Theoretical | FOM | 1.59 | 1.59 | 1.59 | 1.59
Netherlands | Heat HT Industry | HTI01_12 | Theoretical | Fuels | 54.08 | 14.02 | 10.08 | 9.89
Netherlands | Heat HT Industry | HTI01_13 | Theoretical | CAPEX | 2.18 | 2.18 | 2.18 | 2.18
Netherlands | Heat HT Industry | HTI01_13 | Theoretical | FOM | 1.27 | 1.27 | 1.27 | 1.27
Netherlands | Heat HT Industry | HTI01_13 | Theoretical | Fuels | 613.25 | 472.05 | 46.69 | 221.41
Netherlands | Heat HT Industry | HTI01_13 | Real | CAPEX | 2.27 | 0 | 0 | 0
Netherlands | Heat HT Industry | HTI01_13 | Real | FOM | 1.33 | 0 | 0 | 0
Netherlands | Heat HT Industry | HTI01_13 | Real | Fuels | 261.43 | 0 | 0 | 0
Netherlands | Heat HT Industry | HTI01_14 | Theoretical | CAPEX | 3.73 | 3.73 | 3.73 | 3.73
Netherlands | Heat HT Industry | HTI01_14 | Theoretical | FOM | 1.9 | 1.9 | 1.9 | 1.9
Netherlands | Heat HT Industry | HTI01_14 | Theoretical | Fuels | 41.37 | 34.29 | 35.14 | 35.38
Netherlands | Heat HT Industry | HTI01_14 | Real | CAPEX | 20.1 | 4.49 | 0 | 0
Netherlands | Heat HT Industry | HTI01_14 | Real | FOM | 10.25 | 2.29 | 0 | 0
Netherlands | Heat HT Industry | HTI01_14 | Real | Fuels | 23.64 | 19.6 | 0 | 0
Netherlands | Heat HT Industry | HTI01_15 | Theoretical | CAPEX | 4.35 | 4.35 | 4.35 | 4.35
Netherlands | Heat HT Industry | HTI01_15 | Theoretical | FOM | 2.38 | 2.38 | 2.38 | 2.38
Netherlands | Heat HT Industry | HTI01_15 | Theoretical | Fuels | 43.73 | 36.25 | 37.15 | 37.4
Netherlands | Heat HT Industry | HTI01_15 | Real | CAPEX | 0 | 0 | 4.64 | 4.28
Netherlands | Heat HT Industry | HTI01_15 | Real | FOM | 0 | 0 | 2.54 | 2.34
Netherlands | Heat HT Industry | HTI01_15 | Real | Fuels | 0 | 0 | 15.49 | 15.59
Netherlands | Heat HT Industry | HTI01_16 | Theoretical | CAPEX | 3.55 | 3.55 | 3.55 | 3.55
Netherlands | Heat HT Industry | HTI01_16 | Theoretical | FOM | 0.37 | 0.37 | 0.37 | 0.37
Netherlands | Heat HT Industry | HTI01_16 | Theoretical | Fuels | 101.77 | 10.43 | 10.68 | 13.47
Netherlands | Heat HT Industry | HTI01_17 | Theoretical | CAPEX | 0.31 | 0.31 | 0.31 | 0.31
Netherlands | Heat HT Industry | HTI01_17 | Theoretical | FOM | 0.1 | 0.1 | 0.1 | 0.1
Netherlands | Heat HT Industry | HTI01_17 | Theoretical | Fuels | 34.25 | 8.89 | 6.39 | 6.27
Netherlands | Heat HT Industry | HTI01_18 | Theoretical | CAPEX | 27.01 | 19.43 | 17.52 | 16.71
Netherlands | Heat HT Industry | HTI01_18 | Theoretical | FOM | 3.54 | 3.54 | 3.54 | 3.54
Netherlands | Heat HT Industry | HTI01_18 | Theoretical | VOC | 4.94 | 4.94 | 4.94 | 4.94
Netherlands | Heat HT Industry | HTI01_19 | Theoretical | CAPEX | 27.01 | 19.43 | 17.52 | 16.71
Netherlands | Heat HT Industry | HTI01_19 | Theoretical | FOM | 3.54 | 3.54 | 3.54 | 3.54
Netherlands | Heat HT Industry | HTI01_19 | Theoretical | VOC | 4.94 | 4.94 | 4.94 | 4.94
Netherlands | Heat LT Industry | LTI01_01 | Theoretical | Fuels | 31.02 | 10.65 | 13.77 | 14.24
Netherlands | Heat LT Industry | LTI01_01 | Real | Fuels | 31.02 | 0 | 0 | 0
Netherlands | Heat LT Industry | LTI01_02 | Theoretical | CAPEX | 1.71 | 1.71 | 1.71 | 1.71
Netherlands | Heat LT Industry | LTI01_02 | Theoretical | FOM | 0.25 | 0.25 | 0.25 | 0.25
Netherlands | Heat LT Industry | LTI01_02 | Theoretical | Fuels | 17.96 | 4.66 | 3.35 | 3.29
Netherlands | Heat LT Industry | LTI01_03 | Theoretical | CAPEX | 3.73 | 3.11 | 2.8 | 2.49
Netherlands | Heat LT Industry | LTI01_03 | Theoretical | FOM | 0.48 | 0.48 | 0.48 | 0.48
Netherlands | Heat LT Industry | LTI01_03 | Theoretical | Fuels | 25.19 | 2.58 | 2.64 | 3.33
Netherlands | Heat LT Industry | LTI01_03 | Real | CAPEX | 0 | 3.11 | 3.63 | 2.86
Netherlands | Heat LT Industry | LTI01_03 | Real | FOM | 0 | 0.48 | 0.62 | 0.55
Netherlands | Heat LT Industry | LTI01_03 | Real | Fuels | 0 | 2.58 | 2.64 | 3.33
Netherlands | Heat LT Industry | LTI01_04 | Theoretical | CAPEX | 2.8 | 2.8 | 2.8 | 2.8
Netherlands | Heat LT Industry | LTI01_04 | Theoretical | FOM | 0.63 | 0.63 | 0.63 | 0.63
Netherlands | Heat LT Industry | LTI01_04 | Theoretical | Fuels | 25.19 | 2.58 | 2.64 | 3.33
Netherlands | Heat LT Industry | LTI01_04 | Real | CAPEX | 0 | 2.8 | 2.92 | 2.99
Netherlands | Heat LT Industry | LTI01_04 | Real | FOM | 0 | 0.63 | 0.66 | 0.68
Netherlands | Heat LT Industry | LTI01_04 | Real | Fuels | 0 | 2.58 | 2.64 | 3.33
Netherlands | Heat LT Industry | LTI01_05 | Theoretical | CAPEX | 2.18 | 2.18 | 2.18 | 2.18
Netherlands | Heat LT Industry | LTI01_05 | Theoretical | FOM | 1.27 | 1.27 | 1.27 | 1.27
Netherlands | Heat LT Industry | LTI01_05 | Theoretical | VOC | 10 | 10 | 10 | 10
Netherlands | Heat LT Industry | LTI01_05 | Theoretical | Fuels | 11.41 | 11.97 | 11.99 | 12
Netherlands | Furnace Heat Industry | FHI01_01 | Theoretical | CAPEX | 1.96 | 1.96 | 1.96 | 1.96
Netherlands | Furnace Heat Industry | FHI01_01 | Theoretical | FOM | 0.6 | 0.6 | 0.6 | 0.6
Netherlands | Furnace Heat Industry | FHI01_01 | Theoretical | Fuels | 30.18 | 7.82 | 5.62 | 5.52
Netherlands | Furnace Heat Industry | FHI01_01 | Real | CAPEX | 2.81 | 0 | 0 | 0
Netherlands | Furnace Heat Industry | FHI01_01 | Real | FOM | 0.86 | 0 | 0 | 0
Netherlands | Furnace Heat Industry | FHI01_01 | Real | Fuels | 28.26 | 0 | 0 | 0
Netherlands | Furnace Heat Industry | FHI01_02 | Theoretical | CAPEX | 2.45 | 2.45 | 2.45 | 2.45
Netherlands | Furnace Heat Industry | FHI01_02 | Theoretical | FOM | 0.66 | 0.66 | 0.66 | 0.66
Netherlands | Furnace Heat Industry | FHI01_02 | Theoretical | Fuels | 32.7 | 8.48 | 6.09 | 5.98
Netherlands | Furnace Heat Industry | FHI01_02 | Real | CAPEX | 0 | 2.45 | 2.52 | 2.45
Netherlands | Furnace Heat Industry | FHI01_02 | Real | FOM | 0 | 0.66 | 0.68 | 0.66
Netherlands | Furnace Heat Industry | FHI01_02 | Real | Fuels | 0 | 7.9 | 5.67 | 5.57
Netherlands | Furnace Heat Industry | FHI01_03 | Theoretical | CAPEX | 9.8 | 9.8 | 9.8 | 9.8
Netherlands | Furnace Heat Industry | FHI01_03 | Theoretical | FOM | 3 | 3 | 3 | 3
Netherlands | Furnace Heat Industry | FHI01_03 | Theoretical | Fuels | 15.36 | 12.74 | 13.05 | 13.14
Netherlands | Furnace Heat Industry | FHI01_04 | Theoretical | CAPEX | 11.76 | 11.76 | 11.76 | 11.76
Netherlands | Furnace Heat Industry | FHI01_04 | Theoretical | FOM | 4 | 4 | 4 | 4
Netherlands | Furnace Heat Industry | FHI01_04 | Theoretical | Fuels | 16.55 | 13.72 | 14.06 | 14.15
Netherlands | Furnace Heat Industry | FHI01_05 | Theoretical | CAPEX | 4.9 | 4.31 | 3.72 | 3.14
Netherlands | Furnace Heat Industry | FHI01_05 | Theoretical | FOM | 0.66 | 0.66 | 0.66 | 0.66
Netherlands | Furnace Heat Industry | FHI01_05 | Theoretical | Fuels | 36.24 | 9.4 | 6.76 | 6.64
Netherlands | Furnace Heat Industry | FHI01_06 | Theoretical | CAPEX | 3.43 | 3.43 | 3.43 | 3.43
Netherlands | Furnace Heat Industry | FHI01_06 | Theoretical | FOM | 1.05 | 1.05 | 1.05 | 1.05
Netherlands | Furnace Heat Industry | FHI01_06 | Theoretical | Fuels | 125.94 | 12.9 | 13.21 | 16.67
Netherlands | LPG | RFP01_01 | Theoretical | VOC | 23.18 | 19.87 | 14.9 | 13.72
Netherlands | Naphtha | RFP02_01 | Theoretical | VOC | 15.21 | 13.04 | 9.78 | 9
Netherlands | Naphtha | RFP02_01 | Real | VOC | 15.21 | 13.04 | 9.78 | 9
Netherlands | Road Fuel | RFP03_01 | Theoretical | CAPEX | 2.82 | 2.82 | 2.82 | 2.82
Netherlands | Road Fuel | RFP03_01 | Theoretical | FOM | 0.8 | 0.8 | 0.8 | 0.8
Netherlands | Road Fuel | RFP03_01 | Theoretical | Fuels | 37.22 | 29.47 | 22.21 | 20.55
Netherlands | Road Fuel | RFP03_01 | Real | CAPEX | 2.82 | 2.82 | 2.82 | 2.82
Netherlands | Road Fuel | RFP03_01 | Real | FOM | 0.8 | 0.8 | 0.8 | 0.8
Netherlands | Road Fuel | RFP03_01 | Real | Fuels | 15.68 | 12.42 | 9.36 | 8.66
Netherlands | Road Fuel | RFP03_02 | Theoretical | CAPEX | 2.99 | 2.99 | 2.99 | 2.99
Netherlands | Road Fuel | RFP03_02 | Theoretical | FOM | 0.95 | 0.95 | 0.95 | 0.95
Netherlands | Road Fuel | RFP03_02 | Theoretical | Fuels | 41.79 | 30.31 | 23.21 | 21.66
Netherlands | Road Fuel | RFP03_02 | Real | CAPEX | 0 | 2.99 | 2.99 | 2.99
Netherlands | Road Fuel | RFP03_02 | Real | FOM | 0 | 0.95 | 0.95 | 0.95
Netherlands | Road Fuel | RFP03_02 | Real | Fuels | 0 | 12.77 | 9.78 | 9.13
Netherlands | Road Fuel | RFP03_03 | Theoretical | CAPEX | 2.82 | 2.82 | 2.82 | 2.82
Netherlands | Road Fuel | RFP03_03 | Theoretical | FOM | 0.75 | 0.75 | 0.75 | 0.75
Netherlands | Road Fuel | RFP03_03 | Theoretical | Fuels | 37.14 | 29.85 | 22.5 | 20.81
Netherlands | Road Fuel | RFP03_03 | Real | CAPEX | 3.05 | 2.82 | 2.82 | 0
Netherlands | Road Fuel | RFP03_03 | Real | FOM | 0.81 | 0.75 | 0.75 | 0
Netherlands | Road Fuel | RFP03_03 | Real | Fuels | 15.38 | 12.36 | 9.32 | 0
Netherlands | Road Fuel | RFP03_04 | Theoretical | CAPEX | 2.99 | 2.99 | 2.99 | 2.99
Netherlands | Road Fuel | RFP03_04 | Theoretical | FOM | 0.9 | 0.9 | 0.9 | 0.9
Netherlands | Road Fuel | RFP03_04 | Theoretical | Fuels | 41.71 | 30.69 | 23.5 | 21.92
Netherlands | Road Fuel | RFP03_05 | Theoretical | CAPEX | 4.7 | 4.7 | 4.7 | 4.7
Netherlands | Road Fuel | RFP03_05 | Theoretical | FOM | 1.5 | 1.5 | 1.5 | 1.5
Netherlands | Road Fuel | RFP03_05 | Theoretical | Fuels | 69.7 | 56.63 | 43.1 | 39.91
Netherlands | Road Fuel | RFP03_05 | Real | CAPEX | 0 | 4.7 | 0 | 0
Netherlands | Road Fuel | RFP03_05 | Real | FOM | 0 | 1.5 | 0 | 0
Netherlands | Road Fuel | RFP03_05 | Real | Fuels | 0 | 12.34 | 0 | 0
Netherlands | Road Fuel | RFP03_06 | Theoretical | CAPEX | 5.13 | 5.13 | 5.13 | 5.13
Netherlands | Road Fuel | RFP03_06 | Theoretical | FOM | 1.8 | 1.8 | 1.8 | 1.8
Netherlands | Road Fuel | RFP03_06 | Theoretical | Fuels | 75.82 | 58 | 44.8 | 41.74
Netherlands | Road Fuel | RFP03_13 | Theoretical | VOC | 28.85 | 24.73 | 18.55 | 17.07
Netherlands | Road Fuel | RFP03_13 | Real | VOC | 28.85 | 24.73 | 0 | 0
Netherlands | Kerosene | RFP04_01 | Theoretical | VOC | 27.8 | 23.83 | 17.87 | 16.45
Netherlands | Kerosene | RFP04_01 | Real | VOC | 27.8 | 0 | 17.87 | 16.45
Netherlands | Fuel Oil | RFP05_01 | Theoretical | VOC | 16.13 | 13.83 | 10.37 | 9.55
Netherlands | Fuel Oil | RFP05_01 | Real | VOC | 16.13 | 13.83 | 10.37 | 9.55
Netherlands | Other Oil Products | RFP06_01 | Theoretical | VOC | 16.13 | 13.83 | 10.37 | 9.55
Netherlands | Bio Naphtha | RFB00_01 | Theoretical | VOC | 30.42 | 26.94 | 22.6 | 18.25
Netherlands | Bio Ethanol | RFB01_01 | Theoretical | CAPEX | 2.74 | 2.74 | 2.74 | 2.74
Netherlands | Bio Ethanol | RFB01_01 | Theoretical | FOM | 3.94 | 3.94 | 3.94 | 3.94
Netherlands | Bio Ethanol | RFB01_01 | Theoretical | VOC | 39.49 | 39.49 | 88.18 | 136.88
Netherlands | Bio Ethanol | RFB01_01 | Theoretical | Fuels | 11.1 | 23.69 | 23.73 | 23.85
Netherlands | Bio Ethanol | RFB01_01 | Real | CAPEX | 0 | 2.74 | 0 | 0
Netherlands | Bio Ethanol | RFB01_01 | Real | FOM | 0 | 3.94 | 0 | 0
Netherlands | Bio Ethanol | RFB01_01 | Real | VOC | 0 | 39.49 | 0 | 0
Netherlands | Bio Ethanol | RFB01_01 | Real | Fuels | 0 | 23.69 | 0 | 0
Netherlands | Bio Ethanol | RFB01_02 | Theoretical | CAPEX | 3.7 | 3.7 | 3.7 | 3.7
Netherlands | Bio Ethanol | RFB01_02 | Theoretical | FOM | 4.49 | 4.49 | 4.49 | 4.49
Netherlands | Bio Ethanol | RFB01_02 | Theoretical | VOC | 17.63 | 29.05 | 29.05 | 29.05
Netherlands | Bio Ethanol | RFB01_02 | Theoretical | Fuels | 4.67 | 76.96 | 27.1 | 29.69
Netherlands | Bio Ethanol | RFB01_03 | Theoretical | CAPEX | 6.55 | 5.57 | 5.28 | 5.06
Netherlands | Bio Ethanol | RFB01_03 | Theoretical | FOM | 11.19 | 11.19 | 11.19 | 11.19
Netherlands | Bio Ethanol | RFB01_03 | Theoretical | VOC | 38.91 | 38.91 | 45.82 | 52.73
Netherlands | Bio Ethanol | RFB01_03 | Theoretical | Fuels | 26.5 | 42.48 | 42.53 | 42.66
Netherlands | Bio Ethanol | RFB01_03 | Real | CAPEX | 0 | 5.57 | 0 | 0
Netherlands | Bio Ethanol | RFB01_03 | Real | FOM | 0 | 11.19 | 0 | 0
Netherlands | Bio Ethanol | RFB01_03 | Real | VOC | 0 | 38.91 | 0 | 0
Netherlands | Bio Ethanol | RFB01_03 | Real | Fuels | 0 | 42.48 | 0 | 0
Netherlands | Bio Ethanol | RFB01_04 | Theoretical | VOC | 38.23 | 31.39 | 31.39 | 31.39
Netherlands | Bio Diesel | RFB02_01 | Theoretical | CAPEX | 5.38 | 5.38 | 5.38 | 5.38
Netherlands | Bio Diesel | RFB02_01 | Theoretical | FOM | 1.45 | 1.45 | 1.45 | 1.45
Netherlands | Bio Diesel | RFB02_01 | Theoretical | Fuels | 21.73 | 60.19 | 61.65 | 61.36
Netherlands | Bio Diesel | RFB02_02 | Theoretical | CAPEX | 5.98 | 5.56 | 5.13 | 4.27
Netherlands | Bio Diesel | RFB02_02 | Theoretical | FOM | 3 | 3 | 2.5 | 2.5
Netherlands | Bio Diesel | RFB02_02 | Theoretical | Fuels | 58.09 | 30.74 | 31.47 | 31.94
Netherlands | Bio Diesel | RFB02_03 | Theoretical | VOC | 57.7 | 51.1 | 42.86 | 34.62
Netherlands | Bio LPG | RFB03_04 | Theoretical | VOC | 46.36 | 41.06 | 34.44 | 27.82
Netherlands | Natural Gas HD | Gas01_01 | Theoretical | CAPEX | 0.2 | 0.2 | 0.2 | 0.2
Netherlands | Natural Gas HD | Gas01_01 | Theoretical | FOM | 0.22 | 0.22 | 0.22 | 0.22
Netherlands | Natural Gas HD | Gas01_01 | Theoretical | Fuels | 25.38 | 6.43 | 0.04 | 0.05
Netherlands | Natural Gas HD | Gas01_01 | Real | CAPEX | 0.28 | 0.2 | 0 | 0
Netherlands | Natural Gas HD | Gas01_01 | Real | FOM | 0.31 | 0.22 | 0 | 0
Netherlands | Natural Gas HD | Gas01_01 | Real | Fuels | 25.2 | 6.38 | 0 | 0
Netherlands | Natural Gas HD | Gas01_02 | Theoretical | CAPEX | 13.72 | 10.97 | 10.21 | 9.63
Netherlands | Natural Gas HD | Gas01_02 | Theoretical | FOM | 0.77 | 0.59 | 0.59 | 0.59
Netherlands | Natural Gas HD | Gas01_02 | Theoretical | Fuels | 50.37 | 11.7 | 9.21 | 9.4
Netherlands | Natural Gas HD | Gas01_02 | Real | CAPEX | 13.72 | 0 | 0 | 0
Netherlands | Natural Gas HD | Gas01_02 | Real | FOM | 0.77 | 0 | 0 | 0
Netherlands | Natural Gas HD | Gas01_02 | Real | Fuels | 50.37 | 0 | 0 | 0
Netherlands | Natural Gas HD | Gas01_03 | Theoretical | VOC | 24.6 | 6.29 | 4.6 | 4.6
Netherlands | Natural Gas HD | Gas01_03 | Real | VOC | 24.6 | 6.29 | 4.6 | 4.6
Netherlands | Natural Gas HD | Gas01_04 | Theoretical | CAPEX | 0.64 | 0.64 | 0.64 | 0.64
Netherlands | Natural Gas HD | Gas01_04 | Theoretical | FOM | 0.43 | 0.43 | 0.43 | 0.43
Netherlands | Natural Gas HD | Gas01_04 | Theoretical | VOC | 1.01 | 1.01 | 1.01 | 1.01
Netherlands | Natural Gas HD | Gas01_04 | Theoretical | Fuels | 24.6 | 6.29 | 4.6 | 4.6
Netherlands | Natural Gas HD | Gas01_04 | Real | CAPEX | 6.98 | 1.83 | 5.81 | 235.01
Netherlands | Natural Gas HD | Gas01_04 | Real | FOM | 4.7 | 1.23 | 3.91 | 158.33
Netherlands | Natural Gas HD | Gas01_04 | Real | VOC | 1.01 | 1.01 | 1.01 | 1.01
Netherlands | Natural Gas HD | Gas01_04 | Real | Fuels | 24.6 | 6.29 | 4.6 | 4.6
Netherlands | Natural Gas HD | Gas02_01 | Theoretical | CAPEX | 0.07 | 0.07 | 0.07 | 0.07
Netherlands | Natural Gas HD | Gas02_01 | Theoretical | FOM | 0.03 | 0.03 | 0.03 | 0.03
Netherlands | Natural Gas HD | Gas02_02 | Theoretical | CAPEX | 0.1 | 0.1 | 0.1 | 0.1
Netherlands | Natural Gas HD | Gas02_02 | Theoretical | FOM | 0.04 | 0.04 | 0.04 | 0.04
Netherlands | Natural Gas HD | Gas03_01 | Theoretical | CAPEX | 0.7 | 0.7 | 0.7 | 0.7
Netherlands | Natural Gas HD | Gas03_01 | Theoretical | FOM | 0.15 | 0.15 | 0.15 | 0.15
Netherlands | Natural Gas HD | Gas03_01 | Theoretical | Fuels | 25.09 | 6.52 | 4.69 | 4.6
Netherlands | Natural Gas LD | Gas04_01 | Theoretical | CAPEX | 8.52 | 8.52 | 8.52 | 8.52
Netherlands | Natural Gas LD | Gas04_01 | Theoretical | FOM | 9.15 | 9.15 | 9.15 | 9.15
Netherlands | Natural Gas LD | Gas04_01 | Theoretical | Fuels | 17.22 | 9.67 | 9.74 | 10
Netherlands | Natural Gas LD | Gas04_01 | Real | CAPEX | 8.52 | 0 | 0 | 0
Netherlands | Natural Gas LD | Gas04_01 | Real | FOM | 9.15 | 0 | 0 | 0
Netherlands | Natural Gas LD | Gas04_01 | Real | Fuels | 17.22 | 0 | 0 | 0
Netherlands | Natural Gas LD | Gas04_02 | Theoretical | CAPEX | 5.62 | 4.78 | 4.54 | 4.35
Netherlands | Natural Gas LD | Gas04_02 | Theoretical | FOM | 3.66 | 3.66 | 3.66 | 3.66
Netherlands | Natural Gas LD | Gas04_02 | Theoretical | Fuels | 9.92 | 52.06 | 11.87 | 14.13
Netherlands | Natural Gas LD | Gas04_03 | Theoretical | CAPEX | 16.68 | 13.34 | 12.42 | 11.71
Netherlands | Natural Gas LD | Gas04_03 | Theoretical | FOM | 8.16 | 8.16 | 8.16 | 8.16
Netherlands | Natural Gas LD | Gas04_03 | Theoretical | Fuels | 18.89 | 14.81 | 14.94 | 15.09
Netherlands | Natural Gas LD | Gas04_04 | Theoretical | CAPEX | 18.95 | 15.21 | 13.86 | 12.97
Netherlands | Natural Gas LD | Gas04_04 | Theoretical | FOM | 8.16 | 8.16 | 8.16 | 8.16
Netherlands | Natural Gas LD | Gas04_04 | Theoretical | Fuels | 20.16 | 15.86 | 16.02 | 16.17
Netherlands | Natural Gas LD | Gas04_05 | Theoretical | Fuels | 0 | 19.39 | 19.39 | 19.39
Netherlands | Natural Gas LD | Gas05_01 | Theoretical | CAPEX | 0.7 | 0.7 | 0.7 | 0.7
Netherlands | Natural Gas LD | Gas05_01 | Theoretical | FOM | 0.15 | 0.15 | 0.15 | 0.15
Netherlands | Natural Gas LD | Gas05_01 | Theoretical | Fuels | 25.15 | 6.52 | 4.69 | 4.6
Netherlands | Natural Gas LD | Gas05_01 | Real | CAPEX | 2.4 | 2.15 | 2.06 | 2.28
Netherlands | Natural Gas LD | Gas05_01 | Real | FOM | 0.5 | 0.45 | 0.43 | 0.48
Netherlands | Natural Gas LD | Gas05_01 | Real | Fuels | 25.08 | 6.59 | 4.76 | 4.6
Netherlands | Natural Gas LNG | Gas06_01 | Theoretical | VOC | 24.6 | 6.29 | 4.6 | 4.6
Netherlands | Natural Gas LNG | Gas06_01 | Real | VOC | 24.6 | 6.29 | 4.6 | 4.6
Netherlands | Plastic pyrolysis oil | WAI01_12 | Theoretical | CAPEX | 0.8 | 0.77 | 0.74 | 0.71
Netherlands | Plastic pyrolysis oil | WAI01_12 | Theoretical | FOM | 2.74 | 2.6 | 2.47 | 2.33
Netherlands | Plastic pyrolysis oil | WAI01_12 | Theoretical | Fuels | 3.02 | 0.31 | 0.32 | 0.4
Netherlands | Crude Oil | EPF01_02 | Theoretical | VOC | 13.45 | 11.53 | 8.65 | 7.96
Netherlands | Crude Oil | EPF01_02 | Real | VOC | 13.45 | 11.53 | 8.65 | 7.96
Netherlands | National Natural Gas | EPF01_04 | Theoretical | VOC | 24.6 | 6.29 | 4.6 | 4.6
Netherlands | National Natural Gas | EPF01_04 | Real | VOC | 24.6 | 6.29 | 0 | 0
Netherlands | Municipal Waste | EPO01_02 | Theoretical | VOC | 3.23 | 3.78 | 3.78 | 3.78
Netherlands | Municipal Waste | EPO01_02 | Real | VOC | 3.23 | 3.78 | 3.78 | 3.78
Netherlands | Mixed Plastic Waste | WAI01_03 | Theoretical | CAPEX | 9.58 | 9.58 | 9.58 | 9.58
Netherlands | Mixed Plastic Waste | WAI01_03 | Theoretical | FOM | 5.6 | 5.6 | 5.6 | 5.6
Netherlands | Mixed Plastic Waste | WAI01_03 | Theoretical | Fuels | 5.84 | 0.6 | 0.61 | 0.77
Netherlands | Mixed Plastic Waste | WAI01_03 | Real | CAPEX | 9.58 | 9.58 | 10.75 | 19.01
Netherlands | Mixed Plastic Waste | WAI01_03 | Real | FOM | 5.6 | 5.6 | 6.29 | 11.12
Netherlands | Mixed Plastic Waste | WAI01_03 | Real | Fuels | -0.61 | -0.06 | -0.07 | -0.07
Netherlands | Mixed Plastic Waste | EPO01_03 | Theoretical | VOC | 427.08 | 427.08 | 427.08 | 427.08
Netherlands | Mixed Plastic Waste | EPO01_03 | Real | VOC | 427.08 | 427.08 | 427.08 | 0
Netherlands | Waste for incineration | WAI01_19 | Theoretical | Fuels | 3.23 | 3.78 | 3.78 | 3.78
Netherlands | Waste for incineration | WAI01_20 | Theoretical | Fuels | -0.62 | -0.06 | -0.07 | -0.08
Netherlands | Waste for incineration | WAI01_20 | Real | Fuels | -0.62 | -0.06 | -0.07 | -0.08
Netherlands | Wood | EPB01_01 | Theoretical | VOC | 9.7 | 9.7 | 9.7 | 9.7
Netherlands | Wood | EPB01_01 | Real | VOC | 9.7 | 9.7 | 9.7 | 9.7
Netherlands | Wood | EPB01_02 | Theoretical | VOC | 10.22 | 10.22 | 10.22 | 10.22
Netherlands | Wood | EPB01_02 | Real | VOC | 0 | 10.22 | 10.22 | 10.22
Netherlands | Wood | EPB01_03 | Theoretical | VOC | 13.38 | 13.38 | 13.38 | 13.38
Netherlands | Grasscrops | EPB01_04 | Theoretical | VOC | 8.78 | 8 | 7.76 | 7.54
Netherlands | Grasscrops | EPB01_04 | Real | VOC | 8.78 | 8 | 7.76 | 7.54
Netherlands | Dry organic matter | EPB01_05 | Theoretical | VOC | 24.52 | 35.16 | 35.12 | 35.07
Netherlands | Dry organic matter | EPB01_05 | Real | VOC | 24.52 | 0 | 0 | 0
Netherlands | Wet organic matter | EPB01_06 | Theoretical | VOC | 7.81 | 7.03 | 6.33 | 5.7
Netherlands | Manure | EPB01_07 | Theoretical | VOC | 6.39 | 6.43 | 6.46 | 6.48
Netherlands | Manure | EPB01_07 | Real | VOC | 6.39 | 0 | 0 | 0
Netherlands | Sugars | EPB01_08 | Theoretical | VOC | 3.96 | 4.22 | 4.25 | 4.28
Netherlands | Sugars | EPB01_08 | Real | VOC | 0 | 4.22 | 0 | 0
Netherlands | Starch | EPB01_09 | Theoretical | VOC | 14.64 | 19.22 | 19.68 | 20.13
Netherlands | Vegetable Oil | EPB01_10 | Theoretical | VOC | 24.52 | 35.16 | 35.12 | 35.07
Netherlands | Vegetable Oil | EPB01_11 | Theoretical | VOC | 26.98 | 38.68 | 38.63 | 38.58
Netherlands | Biomethane | EPB01_12 | Theoretical | VOC | 19.39 | 19.39 | 19.39 | 19.39
Netherlands | Emitted neGHG - Residential - CO2 | neE02_02 | Theoretical | CAPEX | 24.5 | 24.5 | 24.5 | 24.5
Netherlands | Emitted neGHG - Residential - CO2 | neE02_02 | Real | CAPEX | 0 | 0 | 24.5 | 24.5
Netherlands | Emitted neGHG - Services - CH4 | neE02_04 | Theoretical | CAPEX | 12.25 | 12.25 | 12.25 | 12.25
Netherlands | Emitted neGHG - Services - CH4 | neE02_04 | Real | CAPEX | 0 | 12.25 | 12.25 | 13.36
Netherlands | Emitted neGHG - Agriculture - CO2 | neE02_06 | Theoretical | CAPEX | 24.5 | 24.5 | 24.5 | 24.5
Netherlands | Emitted neGHG - Agriculture - CO2 | neE02_06 | Real | CAPEX | 0 | 0 | 24.5 | 28.04
Netherlands | Emitted neGHG - Agriculture - CH4 | neE02_08 | Theoretical | CAPEX | 7.35 | 8.98 | 10.62 | 12.25
Netherlands | Emitted neGHG - Agriculture - CH4 | neE02_08 | Real | CAPEX | 17.88 | 8.98 | 10.62 | 12.25
Netherlands | Emitted neGHG - Agriculture - CH4 | neE02_09 | Theoretical | CAPEX | 122.51 | 126.59 | 130.68 | 134.76
Netherlands | Emitted neGHG - Agriculture - CH4 | neE02_09 | Real | CAPEX | 0 | 0 | 130.68 | 134.76
Netherlands | Emitted neGHG - Agriculture - CH4 | neE02_10 | Theoretical | CAPEX | 465.53 | 465.53 | 465.53 | 465.53
Netherlands | Emitted neGHG - Agriculture - CH4 | neE02_11 | Theoretical | CAPEX | 2.45 | 7.76 | 13.07 | 18.38
Netherlands | Emitted neGHG - Agriculture - CH4 | neE02_11 | Real | CAPEX | 0 | 7.76 | 13.07 | 18.38
Netherlands | Emitted neGHG - Agriculture - CH4 | neE02_12 | Theoretical | CAPEX | 465.53 | 465.53 | 465.53 | 465.53
Netherlands | Emitted neGHG - Agriculture - CH4 | neE02_13 | Theoretical | CAPEX | 12.25 | 12.25 | 12.25 | 12.25
Netherlands | Emitted neGHG - Agriculture - CH4 | neE02_13 | Real | CAPEX | 25.79 | 12.25 | 12.25 | 12.25
Netherlands | Emitted neGHG - Agriculture - N2O | neE02_15 | Theoretical | CAPEX | 2.45 | 3.68 | 4.9 | 6.13
Netherlands | Emitted neGHG - Agriculture - N2O | neE02_15 | Real | CAPEX | 0 | 3.68 | 4.9 | 6.13
Netherlands | Emitted neGHG - Agriculture - N2O | neE02_16 | Theoretical | CAPEX | 79.63 | 85.76 | 91.88 | 98.01
Netherlands | Emitted neGHG - Agriculture - N2O | neE02_16 | Real | CAPEX | 0 | 0 | 91.88 | 98.01
Netherlands | Emitted neGHG - Agriculture - N2O | neE02_17 | Theoretical | CAPEX | 465.53 | 465.53 | 465.53 | 465.53
Netherlands | Emitted neGHG - Agriculture - N2O | neE02_18 | Theoretical | CAPEX | 18.38 | 20.42 | 22.46 | 24.5
Netherlands | Emitted neGHG - Agriculture - N2O | neE02_18 | Real | CAPEX | 0 | 20.42 | 22.46 | 24.5
Netherlands | Emitted neGHG - Agriculture - N2O | neE02_19 | Theoretical | CAPEX | 79.63 | 83.71 | 87.8 | 91.88
Netherlands | Emitted neGHG - Agriculture - N2O | neE02_19 | Real | CAPEX | 0 | 0 | 87.8 | 91.88
Netherlands | Emitted neGHG - Agriculture - N2O | neE02_20 | Theoretical | CAPEX | 465.53 | 465.53 | 465.53 | 465.53
Netherlands | Emitted neGHG - Agriculture - N2O | neE02_21 | Theoretical | CAPEX | 18.38 | 19.6 | 20.83 | 22.05
Netherlands | Emitted neGHG - Agriculture - N2O | neE02_21 | Real | CAPEX | 35.28 | 19.6 | 20.83 | 22.05
Netherlands | Emitted neGHG - Industry - CO2 | neE02_23 | Theoretical | CAPEX | 24.5 | 24.5 | 24.5 | 24.5
Netherlands | Emitted neGHG - Industry - CO2 | neE02_23 | Real | CAPEX | 0 | 0 | 24.5 | 24.5
Netherlands | Emitted neGHG - Industry - CH4 | neE02_25 | Theoretical | CAPEX | 12.25 | 12.25 | 12.25 | 12.25
Netherlands | Emitted neGHG - Industry - CH4 | neE02_25 | Real | CAPEX | 0 | 12.25 | 12.25 | 12.25
Netherlands | Emitted neGHG - Industry - N2O | neE02_27 | Theoretical | CAPEX | 18.38 | 19.6 | 20.83 | 22.05
Netherlands | Emitted neGHG - Industry - N2O | neE02_27 | Real | CAPEX | 0 | 0 | 20.83 | 22.05
Netherlands | Emitted neGHG - Industry - F-gas | neE02_29 | Theoretical | CAPEX | 11.76 | 12.25 | 9.8 | 9.8
Netherlands | Emitted neGHG - Industry - F-gas | neE02_29 | Real | CAPEX | 0 | 0 | 9.8 | 11.78
Netherlands | Emitted neGHG - Industry - F-gas | neE02_30 | Theoretical | CAPEX | 78.41 | 55.13 | 34.3 | 34.3
Netherlands | Emitted neGHG - Industry - F-gas | neE02_31 | Theoretical | CAPEX | 14.7 | 13.07 | 11.43 | 9.8
Netherlands | Emitted neGHG - Transport - CH4 | neE02_33 | Theoretical | CAPEX | 12.25 | 12.25 | 12.25 | 12.25
Netherlands | Emitted neGHG - Transport - CH4 | neE02_33 | Real | CAPEX | 0 | 12.25 | 12.25 | 44.55
Netherlands | Emitted neGHG - Transport - N2O | neE02_35 | Theoretical | CAPEX | 18.38 | 19.6 | 20.83 | 22.05
Netherlands | Emitted neGHG - Transport - N2O | neE02_35 | Real | CAPEX | 0 | 0 | 20.83 | 34.13
Netherlands | Emitted neGHG - Transport - F-gas | neE02_37 | Theoretical | CAPEX | 14.7 | 13.07 | 11.43 | 9.8
Netherlands | Emitted neGHG - Transport - F-gas | neE02_37 | Real | CAPEX | 0 | 0 | 11.43 | 0
Netherlands | Emitted neGHG - LULUCF - CO2 | neE02_39 | Theoretical | CAPEX | 19.6 | 19.6 | 22.05 | 24.5
Netherlands | Emitted neGHG - LULUCF - CO2 | neE02_39 | Real | CAPEX | 0 | 0 | 22.05 | 24.5
Netherlands | CO2 CCUS Network | Emi01_01 | Theoretical | VOC | 20 | 20 | 20 | 20
Netherlands | CO2 CCUS Network | Emi01_01 | Real | VOC | 0 | 20 | 20 | 20
Netherlands | CO2 CCUS Network | Emi01_02 | Theoretical | CAPEX | 122.65 | 61.32 | 42.93 | 30.66
Netherlands | CO2 CCUS Network | Emi01_02 | Theoretical | FOM | 50.06 | 25.03 | 17.52 | 12.51
Netherlands | CO2 CCUS Network | Emi01_02 | Theoretical | Fuels | 245.76 | 53.66 | 55.42 | 47.61
Netherlands | CO2 CCUS Network | Emi01_03 | Theoretical | CAPEX | 122.65 | 61.32 | 42.93 | 30.66
Netherlands | CO2 CCUS Network | Emi01_03 | Theoretical | FOM | 50.06 | 25.03 | 17.52 | 12.51
Netherlands | CO2 CCUS Network | Emi01_03 | Theoretical | Fuels | 245.76 | 62.54 | 78.37 | 83.22
Netherlands | CO2 CCUS Network | Emi01_04 | Theoretical | CAPEX | 1.28 | 1.28 | 1.28 | 1.28
Netherlands | CO2 CCUS Network | Emi01_04 | Theoretical | FOM | 0.47 | 0.47 | 0.47 | 0.47
Netherlands | CO2 Air ETS | Emi02_01 | Theoretical | VOC | 41.75 | 152.1 | 152.1 | 152.1

## International_Transport
Type

## TechInfo
Tech_ID | Name | Units_of_Capacity | Node | Category | Sector | Sub_sector | Activity | Units_of_Activity
OPE01_03 | Exports of syn-based naphtha | [PJ/y] | Europe | Exports | Refineries | Export Hydrocarbons | Naphtha Exports | [PJ]
OPE02_03 | Exports of syn-based road fuels | [PJ/y] | Europe | Exports | Refineries | Export Hydrocarbons | Road Fuel Exports | [PJ]
OPE03_03 | Exports of syn-based kerosene | [PJ/y] | Europe | Exports | Refineries | Export Hydrocarbons | Kerosene Exports | [PJ]
TNB01_05 | Syn Diesel Ship - International | [vessels] | Netherlands | Final | Transport | Bunker | Bunker Navigation | [Mvkm]
TNB01_08 | Methanol Ship - International | [vessels] | Netherlands | Final | Transport | Bunker | Bunker Navigation | [Mvkm]
TAI01_03 | Syn Kerosene Airplane | [planes] | Netherlands | Final | Transport | Bunker | Bunker Aviation | [Mvkm]
TNB01_10 | CO2 Credits for Navigation | [MtonCO2e/y] | Netherlands | Final | Transport | Bunker | Renewable CO2 Credit | [Mton_CO2e]
TAI01_07 | CO2 Credits for Aviation | [MtonCO2e/y] | Netherlands | Final | Transport | Bunker | Renewable CO2 Credit | [Mton_CO2e]
TAI01_06 | H2 Credits for Aviation | [PJ/y] | Netherlands | Final | Transport | Bunker | Renewable H2 Credit | [PJ]
TNB01_09 | H2 Credits for Navigation | [PJ/y] | Netherlands | Final | Transport | Bunker | Renewable H2 Credit | [PJ]
ICR01_01 | H2 Credits for Industry | [PJ/y] | Netherlands | Final | Industry | Other ETS - Industry | Renewable H2 Credit | [PJ]
TOT01_03 | H2 Credits for Transport | [PJ/y] | Netherlands | Final | Transport | Other | Renewable H2 Credit | [PJ]
Res01_01 | Dummy standard electricity consumption - Residential | [PJ/y] | Netherlands | Final | Residential | Appliances | Electricity demand - Residential | [PJ]
Res01_02 | Flexible standard electricity consumption - Residential | [PJ/y] | Netherlands | Final | Residential | Appliances | Electricity demand - Residential | [PJ]
Res02_01 | House with insulation GFE - Residential Flats | [khouses/y] | Netherlands | Final | Residential | Flats | Houses - Residential Flats | [khouses]
Res02_02 | House with insulation DC - Residential Flats | [khouses/y] | Netherlands | Final | Residential | Flats | Houses - Residential Flats | [khouses]
Res02_03 | House with insulation B - Residential Flats | [khouses/y] | Netherlands | Final | Residential | Flats | Houses - Residential Flats | [khouses]
Res02_04 | House with insulation A - Residential Flats | [khouses/y] | Netherlands | Final | Residential | Flats | Houses - Residential Flats | [khouses]
Res02_05 | House with insulation A+ - Residential Flats | [khouses/y] | Netherlands | Final | Residential | Flats | Houses - Residential Flats | [khouses]
Res03_01 | House with insulation GFE - Residential Terrace | [khouses/y] | Netherlands | Final | Residential | Terrace | Houses - Residential Terrace | [khouses]
Res03_02 | House with insulation DC - Residential Terrace | [khouses/y] | Netherlands | Final | Residential | Terrace | Houses - Residential Terrace | [khouses]
Res03_03 | House with insulation B - Residential Terrace | [khouses/y] | Netherlands | Final | Residential | Terrace | Houses - Residential Terrace | [khouses]
Res03_04 | House with insulation A - Residential Terrace | [khouses/y] | Netherlands | Final | Residential | Terrace | Houses - Residential Terrace | [khouses]
Res03_05 | House with insulation A+ - Residential Terrace | [khouses/y] | Netherlands | Final | Residential | Terrace | Houses - Residential Terrace | [khouses]
Res04_01 | House with insulation GFE - Residential Dwellings | [khouses/y] | Netherlands | Final | Residential | Dwellings | Houses - Residential Dwellings | [khouses]
Res04_02 | House with insulation DC - Residential Dwellings | [khouses/y] | Netherlands | Final | Residential | Dwellings | Houses - Residential Dwellings | [khouses]
Res04_03 | House with insulation B - Residential Dwellings | [khouses/y] | Netherlands | Final | Residential | Dwellings | Houses - Residential Dwellings | [khouses]
Res04_04 | House with insulation A - Residential Dwellings | [khouses/y] | Netherlands | Final | Residential | Dwellings | Houses - Residential Dwellings | [khouses]
Res04_05 | House with insulation A+ - Residential Dwellings | [khouses/y] | Netherlands | Final | Residential | Dwellings | Houses - Residential Dwellings | [khouses]
Ser01_01 | Dummy standard electricity consumption - Services | [PJ/y] | Netherlands | Final | Services | Appliances | Electricity demand - Services | [PJ]
Ser01_02 | Flexible standard electricity consumption - Services | [PJ/y] | Netherlands | Final | Services | Appliances | Electricity demand - Services | [PJ]
Ser02_01 | Space with insulation GFE - Services | [Mm2/y] | Netherlands | Final | Services | Buildings | Space - Services | [Mm2]
Ser02_02 | Space with insulation DC - Services | [Mm2/y] | Netherlands | Final | Services | Buildings | Space - Services | [Mm2]
Ser02_03 | Space with insulation B - Services | [Mm2/y] | Netherlands | Final | Services | Buildings | Space - Services | [Mm2]
Ser02_04 | Space with insulation A - Services | [Mm2/y] | Netherlands | Final | Services | Buildings | Space - Services | [Mm2]
Ser02_05 | Space with insulation A+ - Services | [Mm2/y] | Netherlands | Final | Services | Buildings | Space - Services | [Mm2]
Agr01_01 | Dummy standard electricity consumption - Agriculture | [PJ/y] | Netherlands | Final | Agriculture | Appliances | Electricity demand - Agricuture | [PJ]
Agr02_01 | Dummy balance heat consumption - Agriculture Horticulture | [PJ/y] | Netherlands | Final | Agriculture | Heat demand horticulture | Heat demand - Agriculture | [PJ]
Agr04_01 | Fuel based Machinery - Agriculture | [PJ/y] | Netherlands | Final | Agriculture | Machinery | Machinery - Agriculture | [PJ]
Agr04_02 | Hybrid Machinery - Agriculture | [PJ/y] | Netherlands | Final | Agriculture | Machinery | Machinery - Agriculture | [PJ]
IBM01_01 | Blast furnace BOF - Steel Production | [Mton_Steel/y] | Netherlands | Final | Industry | Basic Metals | Steel production - Basic Metals Industry | [Mton_Steel]
IBM01_02 | Blast furnace BOF wCCUS (end-of-pipe) - Steel Production | [Mton_Steel/y] | Netherlands | Final | Industry | Basic Metals | Steel production - Basic Metals Industry | [Mton_Steel]
IBM01_03 | Blast furnace BOF with top gas recycling wCCUS (end-of-pipe) - Steel Production | [Mton_Steel/y] | Netherlands | Final | Industry | Basic Metals | Steel production - Basic Metals Industry | [Mton_Steel]
IBM01_04 | Hisarna - Steel Production | [Mton_Steel/y] | Netherlands | Final | Industry | Basic Metals | Steel production - Basic Metals Industry | [Mton_Steel]
IBM01_05 | Hisarna wCCUS (cryogenic) - Steel Production | [Mton_Steel/y] | Netherlands | Final | Industry | Basic Metals | Steel production - Basic Metals Industry | [Mton_Steel]
IBM01_06 | Hisarna biomass wCCUS (cryogenic) - Steel Production | [Mton_Steel/y] | Netherlands | Final | Industry | Basic Metals | Steel production - Basic Metals Industry | [Mton_Steel]
IBM01_07 | Direct reduction from natural gas - Steel Production | [Mton_Steel/y] | Netherlands | Final | Industry | Basic Metals | Steel production - Basic Metals Industry | [Mton_Steel]
IBM01_08 | Direct reduction from hydrogen - Steel Production | [Mton_Steel/y] | Netherlands | Final | Industry | Basic Metals | Steel production - Basic Metals Industry | [Mton_Steel]
IBM01_09 | Direct reduction from hydrogen w/biomass - Steel Production | [Mton_Steel/y] | Netherlands | Final | Industry | Basic Metals | Steel production - Basic Metals Industry | [Mton_Steel]
IBM01_10 | Low temperature electro winning (ULCOWIN) - Steel Production | [Mton_Steel/y] | Netherlands | Final | Industry | Basic Metals | Steel production - Basic Metals Industry | [Mton_Steel]
IBM01_11 | High temperature electro winning - Steel Production | [Mton_Steel/y] | Netherlands | Final | Industry | Basic Metals | Steel production - Basic Metals Industry | [Mton_Steel]
IBM01_12 | Scrap-fed EAF - Steel Production | [Mton_Steel/y] | Netherlands | Final | Industry | Basic Metals | Steel production - Basic Metals Industry | [Mton_Steel]
IBM01_13 | Scrap-fed EAF with syngas fuel - Steel Production | [Mton_Steel/y] | Netherlands | Final | Industry | Basic Metals | Steel production - Basic Metals Industry | [Mton_Steel]
IBM01_15 | DRI-fed EAF - Steel Production | [Mton_Steel/y] | Netherlands | Final | Industry | Basic Metals | Steel production - Basic Metals Industry | [Mton_Steel]
IBM01_16 | DRI-fed EAF with syngas fuel - Steel Production | [Mton_Steel/y] | Netherlands | Final | Industry | Basic Metals | Steel production - Basic Metals Industry | [Mton_Steel]
IBM01_17 | DRI-fed EAF with syngas fuel and biomass reducing agent - Steel Production | [Mton_Steel/y] | Netherlands | Final | Industry | Basic Metals | Steel production - Basic Metals Industry | [Mton_Steel]
IFE01_01 | Nitric Acid production from Ammonia -Fertilizers | [Mton_AN] | Netherlands | Final | Industry | Fertilizers | Nitric Acid production - Fertilizers Industry | [Mton_AN]
IFE02_02 | Urea production from Ammonia and CCUS - Fertilizers | [Mton_Urea] | Netherlands | Final | Industry | Fertilizers | Urea production - Fertilizers Industry | [Mton_Urea]
IFE03_01 | Ammonia demand for other fertilizers - Fertilizers | [Mton_NH3] | Netherlands | Final | Industry | Fertilizers | Other Ammonia based fertilizers - Fertilizers Industry | [Mton_NH3]
ICH01_01 | Existing naphtha steam cracker - Petrochemical industry | [Mton_Ey/y] | Netherlands | Conversion | Industry | Chemicals | Ethylene intermediate | [Mton_Ey]
ICH01_02 | Existing naphtha steam cracker wCCUS (MEA postcombustion) - Petrochemical industry | [Mton_Ey/y] | Netherlands | Conversion | Industry | Chemicals | Ethylene intermediate | [Mton_Ey]
ICH01_03 | Existing bio-naphtha steam cracker wCCUS (MEA postcombustion) - Petrochemical industry | [Mton_Ey/y] | Netherlands | Conversion | Industry | Chemicals | Ethylene intermediate | [Mton_Ey]
ICH01_04 | Existing syn-naphtha steam cracker wCCUS (MEA postcombustion) - Petrochemical industry | [Mton_Ey/y] | Netherlands | Conversion | Industry | Chemicals | Ethylene intermediate | [Mton_Ey]
ICH01_05 | Electrified naphtha steam cracker - Petrochemical industry | [Mton_Ey/y] | Netherlands | Conversion | Industry | Chemicals | Ethylene intermediate | [Mton_Ey]
ICH01_06 | Electrified bio-naphtha steam cracker - Petrochemical industry | [Mton_Ey/y] | Netherlands | Conversion | Industry | Chemicals | Ethylene intermediate | [Mton_Ey]
ICH01_07 | Electrified syn-naphtha steam cracker - Petrochemical industry | [Mton_Ey/y] | Netherlands | Conversion | Industry | Chemicals | Ethylene intermediate | [Mton_Ey]
ICH01_08 | Hydrogen fueled naphtha steam cracker - Petrochemical industry | [Mton_Ey/y] | Netherlands | Conversion | Industry | Chemicals | Ethylene intermediate | [Mton_Ey]
ICH01_09 | Hydrogen fueled bio-naphtha steam cracker - Petrochemical industry | [Mton_Ey/y] | Netherlands | Conversion | Industry | Chemicals | Ethylene intermediate | [Mton_Ey]
ICH01_10 | Hydrogen fueled syn-naphtha steam cracker - Petrochemical industry | [Mton_Ey/y] | Netherlands | Conversion | Industry | Chemicals | Ethylene intermediate | [Mton_Ey]
ICH01_11 | Ethylene from bioethanol dehydration - Petrochemical industry | [Mton_Ey/y] | Netherlands | Conversion | Industry | Chemicals | Ethylene intermediate | [Mton_Ey]
ICH01_12 | Methanol to olefins - Petrochemical industry | [Mton_Py/y] | Netherlands | Conversion | Industry | Chemicals | Propylene intermediate | [Mton_Py]
ICH01_13 | Ethylene imports - Petrochemical industry | [Mton_Ey/y] | Netherlands | Primary | Material | Chemicals | Ethylene intermediate | [Mton_Ey]
ICH01_14 | Propylene from PDH alkenation of LPG - Petrochemicals | [Mton_Py/y] | Netherlands | Conversion | Industry | Chemicals | Propylene intermediate | [Mton_Py]
ICH01_15 | Propylene from ethanol dehydration, ethene dimerization and metathesis - Petrochemicals | [Mton_Py/y] | Netherlands | Conversion | Industry | Chemicals | Propylene intermediate | [Mton_Py]
ICH01_16 | Propylene imports - Petrochemical industry | [Mton_Py/y] | Netherlands | Primary | Material | Chemicals | Propylene intermediate | [Mton_Py]
ICH01_17 | Butadiene imports - Petrochemical industry | [Mton_Butadiene/y] | Netherlands | Primary | Material | Chemicals | Butadiene production - Chemical Industry | [Mton_Butadiene]
ICH01_18 | High-pressure polymerisation of low-density polyethylene (LDPE) | [Mton_LDPE/y] | Netherlands | Final | Industry | Chemicals | LDPE production - Chemical Industry | [Mton_LDPE]
ICH01_19 | Solution polymerisation of linear low-density polyethylene (LLDPE) | [Mton_LLDPE/y] | Netherlands | Final | Industry | Chemicals | LLDPE production - Chemical Industry | [Mton_LLDPE]
ICH01_20 | Suspension/slurry polymerisation of high-density polyethylene (HDPE) | [Mton_HDPE/y] | Netherlands | Final | Industry | Chemicals | HDPE production - Chemical Industry | [Mton_HDPE]
ICH01_21 | Gas-phase polymerisation of polypropylene (PP) | [Mton_PP/y] | Netherlands | Final | Industry | Chemicals | Polypropylene production - Chemical Industry | [Mton_PP]
ICH01_22 | Dummy - conversion of propylene use to propylene final | [Mton_Py/y] | Netherlands | Final | Industry | Chemicals | Propylene production - Chemical Industry | [Mton_Py]
ICH01_23 | Dummy - conversion of ethylene use to ethylene final | [Mton_Ey/y] | Netherlands | Final | Industry | Chemicals | Ethylene production - Chemical Industry | [Mton_Ey]
ICH01_24 | Dummy - conversion of PTA intermediate to PTA final | [Mton_PTA/y] | Netherlands | Final | Industry | Chemicals | PTA production - Chemical Industry | [Mton_PTA]
ICH01_25 | Paraxylene oxidation and crystallization | [Mton_PTA/y] | Netherlands | Conversion | Industry | Chemicals | PTA intermediate | [Mton_PTA]
ICH01_26 | Polymerization to PET (PTA & MEG) | [Mton_PET/y] | Netherlands | Conversion | Industry | Chemicals | Polyethylene terephthalate (PET) | [Mton_PET]
ICH01_27 | VCM production and polymerisation to PVC | [Mton_PVC/y] | Netherlands | Final | Industry | Chemicals | PVC production - Chemical Industry | [Mton_PVC]
ICH01_28 | VCM production and polymerisation to PVC with electric furnaces | [Mton_PVC/y] | Netherlands | Final | Industry | Chemicals | PVC production - Chemical Industry | [Mton_PVC]
ICH01_29 | Existing naphtha steam cracker with 10% pyrolysis oil blending - Petrochemical industry | [Mton_Ey/y] | Netherlands | Conversion | Industry | Chemicals | Ethylene intermediate | [Mton_Ey]
ICH01_30 | Existing naphtha steam cracker with 10% pyrolysis oil blending and CCUS - Petrochemical industry | [Mton_Ey/y] | Netherlands | Conversion | Industry | Chemicals | Ethylene intermediate | [Mton_Ey]
ICH01_31 | Polymerization to PET (BHET) | [Mton_PET/y] | Netherlands | Final | Industry | Chemicals | Polyethylene terephthalate (PET) | [Mton_PET]
ICH01_32 | Dummy - conversion of PET to polyester | [Mton_material/y] | Netherlands | Final | Industry | Chemicals | Polyester production - Chemical Industry | [Mton_material]
ICH01_33 | Dummy - conversion of bioplastics to polyester | [Mton_material/y] | Netherlands | Final | Industry | Chemicals | Polyester production - Chemical Industry | [Mton_material]
ICH01_34 | Ethylene oxide production | [Mton_EO/y] | Netherlands | Conversion | Industry | Chemicals | Ethylene oxide intermediate | [Mton_EO]
ICH01_35 | Ethylene glycol production | [Mton_EG/y] | Netherlands | Conversion | Industry | Chemicals | Ethylene glycol | [Mton_EG]
ICH01_36 | Dummy - conversion EO to final | [Mton_EO/y] | Netherlands | Final | Industry | Chemicals | Ethylene oxide production - Chemical Industry | [Mton_EO]
ICH01_37 | Methanol to aromatics | [Mton_BTX/y] | Netherlands | Final | Industry | Chemicals | BTX aromatics production - Chemical Industry | [Mton_BTX]
ICH01_38 | Biomass to aromatics | [Mton_BTX/y] | Netherlands | Final | Industry | Chemicals | BTX aromatics production - Chemical Industry | [Mton_BTX]
ICH01_39 | Imported aromatics | [Mton_BTX/y] | Netherlands | Primary | Material | Chemicals | BTX aromatics production - Chemical Industry | [Mton_BTX]
ICH01_40 | CO2 electrolysis | [Mton_Ey/y] | Netherlands | Conversion | Industry | Chemicals | Ethylene intermediate | [Mton_Ey]
ICH01_41 | Propylene from PDH alkenation of Bio LPG - Petrochemicals | [Mton_Py/y] | Netherlands | Conversion | Industry | Chemicals | Propylene intermediate | [Mton_Py]
ICH01_42 | Existing bionaphtha steam cracker - Petrochemical industry | [Mton_Ey/y] | Netherlands | Conversion | Industry | Chemicals | Ethylene intermediate | [Mton_Ey]
ICB01_01 | Bioplastics from hydrolisis, fermenation and furfularization - Bioplastics | [Mton_BP/y] | Netherlands | Conversion | Industry | Chemicals | Bioplastics (PEF, PLA) | [Mton_BP]
ICL01_01 | Chlor - alkali finite gap brine electrolysis - Chlorine production | [Mton_Cl2/y] | Netherlands | Conversion | Industry | Chemicals | Chlorine intermediate | [Mton_CL2]
ICL01_02 | Dummy - conversion of chlorine to final product | [Mton_Cl2/y] | Netherlands | Final | Industry | Chemicals | Chlorine production - Chemical Industry | [Mton_CL2]
ICL01_03 | Chlor - alkali zero-gap brine electrolysis - Chlorine production | [Mton_Cl2/y] | Netherlands | Conversion | Industry | Chemicals | Chlorine intermediate | [Mton_CL2]
IOC01_01 | Reference remaining chemicals - Other ETS chemicals | [Idx_2020/y] | Netherlands | Final | Industry | Chemicals | Other ETS chemicals - Chemical Industry | [Idx_2020]
IOC01_02 | Improved remaining chemicals (bio feedstock) - Other ETS chemicals | [Idx_2020/y] | Netherlands | Final | Industry | Chemicals | Other ETS chemicals - Chemical Industry | [Idx_2020]
IOC01_03 | Improved remaining chemicals (syn feedstock) - Other ETS chemicals | [Idx_2020/y] | Netherlands | Final | Industry | Chemicals | Other ETS chemicals - Chemical Industry | [Idx_2020]
IGS01_01 | Conventional furnaces + post-melting - Glass production | [Mton_Glass/y] | Netherlands | Final | Industry | Other Industry ETS | Glass production - ETS Industry | [Mton_Glass]
IGS01_02 | Efficient furnaces + post-melting - Glass production | [Mton_Glass/y] | Netherlands | Final | Industry | Other Industry ETS | Glass production - ETS Industry | [Mton_Glass]
IGS01_03 | Electric cold-top furnaces + post-melting - Glass production | [Mton_Glass/y] | Netherlands | Final | Industry | Other Industry ETS | Glass production - ETS Industry | [Mton_Glass]
ICS01_01 | Conventional kilns + preparation, drying, treatment - Ceramics production | [Mton_Ceramic/y] | Netherlands | Final | Industry | Other Industry ETS | Ceramics production -ETS Industry | [Mton_Ceramics]
ICS01_02 | Electric kilns + preparation, drying, treatment - Ceramics production | [Mton_Ceramic/y] | Netherlands | Final | Industry | Other Industry ETS | Ceramics production -ETS Industry | [Mton_Ceramics]
IPP01_01 | Conventional paper milling - Paper and board production | [Mton_Paper/y] | Netherlands | Final | Industry | Other Industry ETS | Paper production - ETS Industry | [Mton_Paper]
IPP01_02 | Compressed refining of paper - Paper and board production | [Mton_Paper/y] | Netherlands | Final | Industry | Other Industry ETS | Paper production - ETS Industry | [Mton_Paper]
IPP01_03 | Air-laid forming for paper - Paper and board production | [Mton_Paper/y] | Netherlands | Final | Industry | Other Industry ETS | Paper production - ETS Industry | [Mton_Paper]
IPP01_04 | Microwave drying for board - Paper and board production | [Mton_board/y] | Netherlands | Final | Industry | Other Industry ETS | Board production - ETS Industry | [Mton_board]
IPP01_05 | Conventional board milling - Paper and board production | [Mton_board/y] | Netherlands | Final | Industry | Other Industry ETS | Board production - ETS Industry | [Mton_board]
IFD01_01 | Reference food processes - Food industry | [Idx_2020/y] | Netherlands | Final | Industry | Other Industry non-ETS | Food production - non-ETS Industry | [Idx_2020]
IFD01_02 | Improved food processes - Food industry | [Idx_2020/y] | Netherlands | Final | Industry | Other Industry non-ETS | Food production - non-ETS Industry | [Idx_2020]
IOE01_01 | Reference other ETS industry - Other ETS Industry | [Idx_2020/y] | Netherlands | Final | Industry | Other Industry ETS | Other ETS - Industry | [Idx_2020]
IOE01_02 | Improved other ETS industry - Other ETS Industry | [Idx_2020/y] | Netherlands | Final | Industry | Other Industry ETS | Other ETS - Industry | [Idx_2020]
ION01_01 | Reference other non-ETS industry - Other non-ETS Industry | [Idx_2020/y] | Netherlands | Final | Industry | Other Industry non-ETS | Other non-ETS - Industry | [Idx_2020]
ION01_02 | Improved other non-ETS industry (bio feedstock) - Other non-ETS Industry | [Idx_2020/y] | Netherlands | Final | Industry | Other Industry non-ETS | Other non-ETS - Industry | [Idx_2020]
ION01_03 | Improved other non-ETS industry (syn feedstock) - Other non-ETS Industry | [Idx_2020/y] | Netherlands | Final | Industry | Other Industry non-ETS | Other non-ETS - Industry | [Idx_2020]
IMM01_01 | Standard Machinery - Industry | [PJ/y] | Netherlands | Final | Industry | Machinery | Machinery - Industry | [PJ]
IMM01_02 | Hybrid Machinery - Industry | [PJ/y] | Netherlands | Final | Industry | Machinery | Machinery - Industry | [PJ]
IMM01_03 | Electric Machinery - Industry | [PJ/y] | Netherlands | Final | Industry | Machinery | Machinery - Industry | [PJ]
WAI01_01 | Conventional waste collection & sorting | [Mton_Waste/y] | Netherlands | Final | Industry | Waste Disposal | Waste Management | [Mton_Waste]
WAI01_02 | Improved waste collection & sorting | [Mton_Waste/y] | Netherlands | Final | Industry | Waste Disposal | Waste Management | [Mton_Waste]
WAI01_03 | Sorting of plastic waste streams into categories | [Mton_Waste/y] | Netherlands | Conversion | Industry | Waste Disposal | Mixed Plastic Waste | [Mt]
WAI01_04 | CHP Waste - Waste Management | [GW] | Netherlands | Conversion | Industry | Waste Disposal | Heat HT Industry | [PJ]
WAI01_05 | CHP Waste wCCS - Waste Management | [GW] | Netherlands | Conversion | Industry | Waste Disposal | Heat HT Industry | [PJ]
WAI01_06 | Mechanical recycling of PET | [Mton_sortedPET/y] | Netherlands | Conversion | Industry | Waste Disposal | Sorted PET | [Mton_sortedPET]
WAI01_07 | Mechanical recycling of PE | [Mton_sortedPE/y] | Netherlands | Final | Industry | Waste Disposal | Sorted polyethylene | [Mton_sortedPE]
WAI01_08 | Mechanical recycling of PP | [Mton_sortedPP/y] | Netherlands | Final | Industry | Waste Disposal | Sorted polypropylene | [Mton_sortedPP]
WAI01_09 | Mechanical recycling of PVC | [Mton_sortedPVC/y] | Netherlands | Final | Industry | Waste Disposal | Sorted PVC | [Mton_sortedPVC]
WAI01_10 | Gasification of plastic waste to syngas - Waste Management | [PJ/y] | Netherlands | Conversion | Industry | Waste Disposal | Syngas | [PJ]
WAI01_11 | Gasification of plastic waste to syngas with CC | [PJ/y] | Netherlands | Conversion | Industry | Waste Disposal | Syngas | [PJ]
WAI01_12 | Integrated hydropyrolysis of plastic waste | [PJ/y] | Netherlands | Conversion | Industry | Waste Disposal | Plastic pyrolysis oil | [PJ]
WAI01_13 | Magnetic depolymerization of PET | [Mton_BHET/y] | Netherlands | Conversion | Industry | Waste Disposal | BHET | [Mton_BHET]
WAI01_14 | Glycolysis depolymerization of PET | [Mton_BHET/y] | Netherlands | Conversion | Industry | Waste Disposal | BHET | [Mton_BHET]
WAI01_15 | Depolymerization PE | [Mton_sortedPE/y] | Netherlands | Final | Industry | Waste Disposal | Sorted polyethylene | [Mton_sortedPE]
WAI01_16 | Dissolution PP | [Mton_sortedPP/y] | Netherlands | Final | Industry | Waste Disposal | Sorted polypropylene | [Mton_sortedPP]
WAI01_17 | Depolymerization PVC | [Mton_sortedPVC/y] | Netherlands | Final | Industry | Waste Disposal | Sorted PVC | [Mton_sortedPVC]
WAI01_18 | Dissolution of PE waste streams | [Mton_sortedPE/y] | Netherlands | Final | Industry | Waste Disposal | Sorted polyethylene | [Mton_sortedPE]
WAI01_19 | Dummy - conversion of municipal waste to waste for incineration | [PJ/y] | Netherlands | Conversion | Industry | Waste Disposal | Waste for incineration | [PJ]
WAI01_20 | Dummy - conversion of residual plastic waste to waste for incineration | [PJ/y] | Netherlands | Conversion | Industry | Waste Disposal | Waste for incineration | [PJ]
WAI01_21 | Dummy - conversion of mixed plastic waste to waste for incineration | [PJ/y] | Netherlands | Conversion | Industry | Waste Disposal | Waste for incineration | [PJ]
WAI01_22 | Depolymerization PP | [Mton_sortedPP/y] | Netherlands | Final | Industry | Waste Disposal | Sorted polypropylene | [Mton_sortedPP]
TRD01_01 | ICE Vehicle - Motorcycle | [Mvehicles] | Netherlands | Final | Transport | Road | Motorcycles | [Gvkm]
TRD01_02 | Electric Battery Vehicle - Motorcycle | [Mvehicles] | Netherlands | Final | Transport | Road | Motorcycles | [Gvkm]
TRC01_01 | ICE 2010 norm Vehicle - Cars | [Mvehicles] | Netherlands | Final | Transport | Road | Passenger Cars | [Gvkm]
TRC01_02 | ICE efficient Vehicle - Cars | [Mvehicles] | Netherlands | Final | Transport | Road | Passenger Cars | [Gvkm]
TRC01_03 | ICE Bio Diesel Vehicle - Cars | [Mvehicles] | Netherlands | Final | Transport | Road | Passenger Cars | [Gvkm]
TRC01_04 | ICE Syn Diesel Vehicle - Cars | [Mvehicles] | Netherlands | Final | Transport | Road | Passenger Cars | [Gvkm]
TRC01_05 | ICE Hybrid Vehicle - Cars | [Mvehicles] | Netherlands | Final | Transport | Road | Passenger Cars | [Gvkm]
TRC01_06 | ICE Natural Gas Vehicle - Cars | [Mvehicles] | Netherlands | Final | Transport | Road | Passenger Cars | [Gvkm]
TRC01_07 | Plug-In Hybrid Vehicle - Cars | [Mvehicles] | Netherlands | Final | Transport | Road | Passenger Cars | [Gvkm]
TRC01_08 | Electric Battery Vehicle - Cars | [Mvehicles] | Netherlands | Final | Transport | Road | Passenger Cars | [Gvkm]
TRC01_09 | Electric Battery Vehicle FLEX - Cars | [Mvehicles] | Netherlands | Final | Transport | Road | Passenger Cars | [Gvkm]
TRC01_10 | Electric Battery Vehicle V2G - Cars | [Mvehicles] | Netherlands | Final | Transport | Road | Passenger Cars | [Gvkm]
TRC01_11 | Hydrogen Fuel Cell Vehicle - Cars | [Mvehicles] | Netherlands | Final | Transport | Road | Passenger Cars | [Gvkm]
TRL01_01 | ICE 2010 norm Vehicle - LDV | [Mvehicles] | Netherlands | Final | Transport | Road | Light-Duty Vehicles | [Gvkm]
TRL01_02 | ICE efficient Vehicle - LDV | [Mvehicles] | Netherlands | Final | Transport | Road | Light-Duty Vehicles | [Gvkm]
TRL01_03 | ICE Bio Diesel Vehicle - LDV | [Mvehicles] | Netherlands | Final | Transport | Road | Light-Duty Vehicles | [Gvkm]
TRL01_04 | ICE Syn Diesel Vehicle - LDV | [Mvehicles] | Netherlands | Final | Transport | Road | Light-Duty Vehicles | [Gvkm]
TRL01_05 | Plug-In Hybrid Vehicle - LDV | [Mvehicles] | Netherlands | Final | Transport | Road | Light-Duty Vehicles | [Gvkm]
TRL01_06 | Electric Battery Vehicle - LDV | [Mvehicles] | Netherlands | Final | Transport | Road | Light-Duty Vehicles | [Gvkm]
TRL01_07 | Electric Battery Vehicle FLEX - LDV | [Mvehicles] | Netherlands | Final | Transport | Road | Light-Duty Vehicles | [Gvkm]
TRL01_08 | Hydrogen Fuel Cell Vehicle - LDV | [Mvehicles] | Netherlands | Final | Transport | Road | Light-Duty Vehicles | [Gvkm]
TRH01_01 | ICE 2010 norm Vehicle - HDV | [kvehicles] | Netherlands | Final | Transport | Road | Heavy-Duty Vehicles | [Gvkm]
TRH01_02 | ICE efficient Vehicle - HDV | [kvehicles] | Netherlands | Final | Transport | Road | Heavy-Duty Vehicles | [Gvkm]
TRH01_03 | ICE Bio Diesel Vehicle - HDV | [kvehicles] | Netherlands | Final | Transport | Road | Heavy-Duty Vehicles | [Gvkm]
TRH01_04 | ICE Syn Diesel Vehicle - HDV | [kvehicles] | Netherlands | Final | Transport | Road | Heavy-Duty Vehicles | [Gvkm]
TRH01_05 | ICE Natural Gas Vehicle - HDV | [kvehicles] | Netherlands | Final | Transport | Road | Heavy-Duty Vehicles | [Gvkm]
TRH01_06 | Electric Battery Vehicle - HDV | [kvehicles] | Netherlands | Final | Transport | Road | Heavy-Duty Vehicles | [Gvkm]
TRH01_07 | Electric Battery Vehicle FLEX - HDV | [kvehicles] | Netherlands | Final | Transport | Road | Heavy-Duty Vehicles | [Gvkm]
TRH01_08 | Hydrogen Fuel Cell Vehicle - HDV | [kvehicles] | Netherlands | Final | Transport | Road | Heavy-Duty Vehicles | [Gvkm]
TRB01_01 | ICE Vehicle - Bus | [kvehicles] | Netherlands | Final | Transport | Road | Buses | [Mvkm]
TRB01_02 | ICE Bio Diesel Vehicle - Bus | [kvehicles] | Netherlands | Final | Transport | Road | Buses | [Mvkm]
TRB01_03 | ICE Syn Diesel Vehicle - Bus | [kvehicles] | Netherlands | Final | Transport | Road | Buses | [Mvkm]
TRB01_04 | ICE Vehicle Natural Gas - Bus | [kvehicles] | Netherlands | Final | Transport | Road | Buses | [Mvkm]
TRB01_05 | Plug-In Hybrid Vehicle - Bus | [kvehicles] | Netherlands | Final | Transport | Road | Buses | [Mvkm]
TRB01_06 | Electric Battery Vehicle - Bus | [kvehicles] | Netherlands | Final | Transport | Road | Buses | [Mvkm]
TRB01_07 | Hydrogen Fuel Cell Vehicle - Bus | [kvehicles] | Netherlands | Final | Transport | Road | Buses | [Mvkm]
TRR01_01 | Compression Ignition - Train | [trains] | Netherlands | Final | Transport | Rail | Rail | [Mvkm]
TRR01_02 | Conventional Electric - Train | [trains] | Netherlands | Final | Transport | Rail | Rail | [Mvkm]
TNI01_01 | Heavy Oil Ship - Inland | [vessels] | Netherlands | Final | Transport | Navigation | Domestic Navigation | [Mvkm]
TNI01_02 | Vegetable Oil Ship - Inland | [vessels] | Netherlands | Final | Transport | Navigation | Domestic Navigation | [Mvkm]
TNI01_03 | ICE Ship - Inland | [vessels] | Netherlands | Final | Transport | Navigation | Domestic Navigation | [Mvkm]
TNI01_04 | Biodiesel Ship - Inland | [vessels] | Netherlands | Final | Transport | Navigation | Domestic Navigation | [Mvkm]
TNI01_05 | Syn Diesel Ship - Inland | [vessels] | Netherlands | Final | Transport | Navigation | Domestic Navigation | [Mvkm]
TNI01_06 | CNG Ship - Inland | [vessels] | Netherlands | Final | Transport | Navigation | Domestic Navigation | [Mvkm]
TNI01_07 | Ammonia Ship - Inland | [vessels] | Netherlands | Final | Transport | Navigation | Domestic Navigation | [Mvkm]
TOT01_01 | Dummy consumption - Other Transport | [PJ/y] | Netherlands | Final | Transport | Other | Other Transport | [PJ]
TOT01_02 | Dummy electrified consumption - Other Transport | [PJ/y] | Netherlands | Final | Transport | Other | Other Transport | [PJ]
TNB01_01 | Heavy Oil Ship - International | [vessels] | Netherlands | Final | Transport | Bunker | Bunker Navigation | [Mvkm]
TNB01_02 | Vegetable Oil Ship - International | [vessels] | Netherlands | Final | Transport | Bunker | Bunker Navigation | [Mvkm]
TNB01_03 | ICE Ship - International | [vessels] | Netherlands | Final | Transport | Bunker | Bunker Navigation | [Mvkm]
TNB01_04 | Bio Diesel Ship - International | [vessels] | Netherlands | Final | Transport | Bunker | Bunker Navigation | [Mvkm]
TNB01_06 | LNG Ship - International | [vessels] | Netherlands | Final | Transport | Bunker | Bunker Navigation | [Mvkm]
TNB01_07 | Ammonia Ship - International | [vessels] | Netherlands | Final | Transport | Bunker | Bunker Navigation | [Mvkm]
TAI01_01 | Conventional Airplane | [planes] | Netherlands | Final | Transport | Bunker | Bunker Aviation | [Mvkm]
TAI01_02 | Bio Kerosene Airplane | [planes] | Netherlands | Final | Transport | Bunker | Bunker Aviation | [Mvkm]
TAI01_04 | Hydrogen Airplane | [planes] | Netherlands | Final | Transport | Bunker | Bunker Aviation | [Mvkm]
TAI01_05 | E-Kerosene Airplane | [planes] | Netherlands | Final | Transport | Bunker | Bunker Aviation | [Mvkm]
neE01_01 | Indirect - CO2 Residential | [MtonCO2e/y] | Netherlands | Emission | Residential | Residential | neGHG - Residential - CO2 | [Mton_CO2e]
neE01_02 | Indirect - CH4 Services | [MtonCO2e/y] | Netherlands | Emission | Services | Services | neGHG - Services - CH4 | [Mton_CO2e]
neE01_03 | Indirect - CO2 Agriculture | [MtonCO2e/y] | Netherlands | Emission | Agriculture | Agriculture | neGHG - Agriculture - CO2 | [Mton_CO2e]
neE01_04 | Indirect - CH4 Agriculture | [MtonCO2e/y] | Netherlands | Emission | Agriculture | Agriculture | neGHG - Agriculture - CH4 | [Mton_CO2e]
neE01_05 | Indirect - N2O Agriculture | [MtonCO2e/y] | Netherlands | Emission | Agriculture | Agriculture | neGHG - Agriculture - N2O | [Mton_CO2e]
neE01_06 | Indirect - CO2 Chemical | [MtonCO2e/y] | Netherlands | Emission | Industry | Chemicals | neGHG - Industry - Chemical - CO2 | [Mton_CO2e]
neE01_07 | Indirect - CO2 Other | [MtonCO2e/y] | Netherlands | Emission | Industry | Other | neGHG - Industry - Other - CO2 | [Mton_CO2e]
neE01_08 | Indirect - CH4 Industry | [MtonCO2e/y] | Netherlands | Emission | Industry | Industry | neGHG - Industry - CH4 | [Mton_CO2e]
neE01_09 | Indirect - N2O Industry | [MtonCO2e/y] | Netherlands | Emission | Industry | Industry | neGHG - Industry - N2O | [Mton_CO2e]
neE01_10 | Indirect - F-gas Industry | [MtonCO2e/y] | Netherlands | Emission | Industry | Industry | neGHG - Industry - F-gas | [Mton_CO2e]
neE01_11 | Indirect - CH4 Transport | [MtonCO2e/y] | Netherlands | Emission | Transport | Transport | neGHG - Transport - CH4 | [Mton_CO2e]
neE01_12 | Indirect - N2O Transport | [MtonCO2e/y] | Netherlands | Emission | Transport | Transport | neGHG - Transport - N2O | [Mton_CO2e]
neE01_13 | Indirect - F-gas Transport | [MtonCO2e/y] | Netherlands | Emission | Transport | Transport | neGHG - Transport - F-gas | [Mton_CO2e]
neE01_14 | LULUCF | [MtonCO2e/y] | Netherlands | Emission | LULUCF | Other | neGHG - LULUCF | [Mton_CO2e]
NGE01_01 | Exports of Natural Gas | [PJ/y] | Europe | Exports | Final Gas EU | Export Gas NL | Natural Gas Exports | [PJ]
OPE01_01 | Exports of oil-based naphtha | [PJ/y] | Europe | Exports | Refineries | Export Hydrocarbons | Naphtha Exports | [PJ]
OPE01_02 | Exports of bio-based naphtha | [PJ/y] | Europe | Exports | Refineries | Export Hydrocarbons | Naphtha Exports | [PJ]
OPE02_01 | Exports of oil-based road fuels | [PJ/y] | Europe | Exports | Refineries | Export Hydrocarbons | Road Fuel Exports | [PJ]
OPE02_02 | Exports of bio-based road fuels | [PJ/y] | Europe | Exports | Refineries | Export Hydrocarbons | Road Fuel Exports | [PJ]
OPE03_01 | Exports of oil-based kerosene | [PJ/y] | Europe | Exports | Refineries | Export Hydrocarbons | Kerosene Exports | [PJ]
OPE03_02 | Exports of bio-based kerosene | [PJ/y] | Europe | Exports | Refineries | Export Hydrocarbons | Kerosene Exports | [PJ]
PEU01_01 | Dummy standard electricity consumption - EU | [PJ/y] | Europe | External | Power EU | eDemand EU | Electricity demand - EU | [PJ]
PEU01_02 | Inland generation - Power EU | [GW] | Europe | External | Power EU | Inland generation | Electricity EU | [PJ]
PEU01_03 | Export from NL to Power EU | [GW] | Europe | External | Power EU | XC Trade | Electricity EU | [PJ]
PNS01_01 | Offshore Wind (far) - Power NL | [GW] | Netherlands | Conversion | Power NL | Generation | Electricity NL - HVNS | [PJ]
PNL01_01 | Coal old - Power NL | [GW] | Netherlands | Conversion | Power NL | Generation | Electricity NL - HV | [PJ]
PNL01_02 | Co-fired Coal - Power NL | [GW] | Netherlands | Conversion | Power NL | Generation | Electricity NL - HV | [PJ]
PNL01_03 | Co-fired Coal wCCS - Power NL | [GW] | Netherlands | Conversion | Power NL | Generation | Electricity NL - HV | [PJ]
PNL01_04 | CCGT - Power NL | [GW] | Netherlands | Conversion | Power NL | Generation | Electricity NL - HV | [PJ]
PNL01_05 | CCGT wCCS - Power NL | [GW] | Netherlands | Conversion | Power NL | Generation | Electricity NL - HV | [PJ]
PNL01_06 | CCGT BFG - Power NL | [GW] | Netherlands | Conversion | Power NL | Generation | Electricity NL - HV | [PJ]
PNL01_07 | GT - Power NL | [GW] | Netherlands | Conversion | Power NL | Generation | Electricity NL - HV | [PJ]
PNL01_08 | Hydrogen SOFC - Power NL | [GW] | Netherlands | Conversion | Power NL | Generation | Electricity NL - HV | [PJ]
PNL01_09 | Hydrogen CCGT - Power NL | [GW] | Netherlands | Conversion | Power NL | Generation | Electricity NL - HV | [PJ]
PNL01_10 | Nuclear - Borssele - Power NL | [GW] | Netherlands | Conversion | Power NL | Generation | Electricity NL - HV | [PJ]
PNL01_11 | Nuclear - Gen III - Power NL | [GW] | Netherlands | Conversion | Power NL | Generation | Electricity NL - HV | [PJ]
PNL01_12 | Nuclear SMR - Power NL | [GW] | Netherlands | Conversion | Power NL | Generation | Electricity NL - HV | [PJ]
PNL01_13 | Biomass - Power NL | [GW] | Netherlands | Conversion | Power NL | Generation | Electricity NL - HV | [PJ]
PNL01_14 | Biomass wCCS - Power NL | [GW] | Netherlands | Conversion | Power NL | Generation | Electricity NL - HV | [PJ]
PNL01_15 | Onshore Wind - Power NL | [GW] | Netherlands | Conversion | Power NL | Generation | Electricity NL - HV | [PJ]
PNL01_16 | Offshore Wind (near)- Power NL | [GW] | Netherlands | Conversion | Power NL | Generation | Electricity NL - HV | [PJ]
PNL01_17 | Solar PV - Residential- Power NL | [GW] | Netherlands | Conversion | Power NL | Generation | Electricity NL - LV | [PJ]
PNL01_18 | Solar PV - Services - Power NL | [GW] | Netherlands | Conversion | Power NL | Generation | Electricity NL - LV | [PJ]
PNL01_19 | Solar PV - Agriculture - Power NL | [GW] | Netherlands | Conversion | Power NL | Generation | Electricity NL - LV | [PJ]
PNL01_20 | Solar PV - Industry - Power NL | [GW] | Netherlands | Conversion | Power NL | Generation | Electricity NL - HV | [PJ]
PNL01_21 | Solar PV - Floating - Power NL | [GW] | Netherlands | Conversion | Power NL | Generation | Electricity NL - HV | [PJ]
PNL01_22 | Solar PV - Energy sector - Power NL | [GW] | Netherlands | Conversion | Power NL | Generation | Electricity NL - HV | [PJ]
PNL01_23 | Electricity from Hydro - Power NL | [GW] | Netherlands | Conversion | Power NL | Generation | Electricity NL - HV | [PJ]
PNL_UD | Undispatched Electricity (VOLL) - Power NL | [GW] | Netherlands | Conversion | Power NL | Unidspatched | Electricity NL - HV | [PJ]
PNL03_01 | Compresed Air Aboveground Storage - Power NL | [GW] | Netherlands | Conversion | Power NL | Storage | Electricity NL - HV | [PJ]
PNL03_02 | Compresed Air Underground Storage - Power NL | [GW] | Netherlands | Conversion | Power NL | Storage | Electricity NL - HV | [PJ]
PNL03_03 | Battery Storage Li-ion - Power NL | [GW] | Netherlands | Conversion | Power NL | Storage | Electricity NL - HV | [PJ]
PNL04_01 | Import from EU - Power NL | [GW] | Netherlands | Primary | Power NL | XC Trade | Electricity NL - HV | [PJ]
PNL04_02 | Import from NS - Power NL | [GW] | Netherlands | Conversion | Power NL | XC Trade | Electricity NL - HV | [PJ]
PNL05_01 | Transformer from LV to HV - Power NL | [GW] | Netherlands | Conversion | Power NL | XC Trade | Electricity NL - HV | [PJ]
PNL06_01 | Transformer from HV to LV - Power NL | [GW] | Netherlands | Conversion | Power NL | XC Trade | Electricity NL - LV | [PJ]
LTR01_01 | Boiler Gas - LT Heat for Houses | [GW] | Netherlands | Conversion | Residential | Heat | Heat LT Houses C-G | [PJ]
LTR01_02 | Boiler Gas wWood Stove - LT Heat for Houses | [GW] | Netherlands | Conversion | Residential | Heat | Heat LT Houses C-G | [PJ]
LTR01_03 | District Heating - LT Heat for Houses | [GW] | Netherlands | Conversion | Residential | Heat | Heat LT Houses C-G | [PJ]
LTR01_04 | Hybrid Heat Pump - LT Heat for Houses | [GW] | Netherlands | Conversion | Residential | Heat | Heat LT Houses C-G | [PJ]
LTR01_05 | Electric Boiler - LT Heat for Houses | [GW] | Netherlands | Conversion | Residential | Heat | Heat LT Houses C-G | [PJ]
LTR01_06 | Boiler Hydrogen - LT Heat for Houses | [GW] | Netherlands | Conversion | Residential | Heat | Heat LT Houses C-G | [PJ]
LTR02_01 | Dummy C-G tech into A+,A,B - LT Heat for Houses | [GW] | Netherlands | Conversion | Residential | Heat | Heat LT Houses A+,A,B | [PJ]
LTR02_02 | Boiler Gas wSolar - LT Heat for Houses | [GW] | Netherlands | Conversion | Residential | Heat | Heat LT Houses A+,A,B | [PJ]
LTR02_03 | Electric Heater wSolar - LT Heat for Houses | [GW] | Netherlands | Conversion | Residential | Heat | Heat LT Houses A+,A,B | [PJ]
LTR02_04 | Electric Heat Pump Air - LT Heat for Houses | [GW] | Netherlands | Conversion | Residential | Heat | Heat LT Houses A+,A,B | [PJ]
LTR02_05 | Electric Heat Pump GW - LT Heat for Houses | [GW] | Netherlands | Conversion | Residential | Heat | Heat LT Houses A+,A,B | [PJ]
LTS01_01 | Boiler Gas Standard - LT Heat for Services | [GW] | Netherlands | Conversion | Services | Heat | Heat LT Services | [PJ]
LTS01_02 | Boiler Gas HR107 - LT Heat for Services | [GW] | Netherlands | Conversion | Services | Heat | Heat LT Services | [PJ]
LTS01_03 | District Heating - LT Heat for Services | [GW] | Netherlands | Conversion | Services | Heat | Heat LT Services | [PJ]
LTS01_04 | Hybrid Heat Pump - LT Heat for Services | [GW] | Netherlands | Conversion | Services | Heat | Heat LT Services | [PJ]
LTS01_05 | Electric Boiler - LT Heat for Services | [GW] | Netherlands | Conversion | Services | Heat | Heat LT Services | [PJ]
LTS01_06 | Electric Heat Pump Air - LT Heat for Services | [GW] | Netherlands | Conversion | Services | Heat | Heat LT Services | [PJ]
LTS01_07 | Electric Heat Pump Soil - LT Heat for Services | [GW] | Netherlands | Conversion | Services | Heat | Heat LT Services | [PJ]
LTS01_08 | CHP Gas - LT Heat for Services | [GW] | Netherlands | Conversion | Services | Heat | Heat LT Services | [PJ]
LTS01_09 | CHP H2 - LT Heat for Services | [GW] | Netherlands | Conversion | Services | Heat | Heat LT Services | [PJ]
LTS01_10 | Boiler Hydrogen - LT Heat for Services | [GW] | Netherlands | Conversion | Services | Heat | Heat LT Services | [PJ]
LTN01_01 | Boiler Gas - LT Heat for Network | [GW] | Netherlands | Conversion | Heat Network | Heat | Heat LT Network | [PJ]
LTN01_02 | Boiler Gas wCCS - LT Heat for Network | [GW] | Netherlands | Conversion | Heat Network | Heat | Heat LT Network | [PJ]
LTN01_03 | Boiler Biomass - LT Heat for Network | [GW] | Netherlands | Conversion | Heat Network | Heat | Heat LT Network | [PJ]
LTN01_04 | Boiler Biomass wCCS - LT Heat for Network | [GW] | Netherlands | Conversion | Heat Network | Heat | Heat LT Network | [PJ]
LTN01_05 | Geothermal Gas HP - LT Heat for Network | [GW] | Netherlands | Conversion | Heat Network | Heat | Heat LT Network | [PJ]
LTN01_06 | Hot water storage tank - LT Heat for Network | [PJ/y] | Netherlands | Conversion | Heat Network | Heat | Heat LT Network | [PJ]
LTN01_07 | Boiler Hydrogen - LT Heat for Network | [GW] | Netherlands | Conversion | Heat Network | Heat | Heat LT Network | [PJ]
LTN01_08 | Electric Boiler - LT Heat for Network | [GW] | Netherlands | Conversion | Heat Network | Heat | Heat LT Network | [PJ]
Agr05_01 | CHP Gas - LT Heat for Agriculture | [GW] | Netherlands | Conversion | Agriculture | Heat | Heat LT Agriculture | [PJ]
Agr05_02 | Boiler Gas - LT Heat for Agriculture | [GW] | Netherlands | Conversion | Agriculture | Heat | Heat LT Agriculture | [PJ]
Agr05_03 | Geothermal HP - LT Heat for Agriculture | [GW] | Netherlands | Conversion | Agriculture | Heat | Heat LT Agriculture | [PJ]
Agr05_04 | Shallow Soil Energy - LT Heat for Agriculture | [GW] | Netherlands | Conversion | Agriculture | Heat | Heat LT Agriculture | [PJ]
Agr05_05 | Boiler Biomass - LT Heat for Agriculture | [GW] | Netherlands | Conversion | Agriculture | Heat | Heat LT Agriculture | [PJ]
Agr05_06 | Boiler Hydrogen - LT Heat for Agriculture | [GW] | Netherlands | Conversion | Agriculture | Heat | Heat LT Agriculture | [PJ]
Agr05_07 | Electric Boiler - LT Heat for Agriculture | [GW] | Netherlands | Conversion | Agriculture | Heat | Heat LT Agriculture | [PJ]
HTI01_01 | Boiler Gas - HT Heat for Industry | [GW] | Netherlands | Conversion | Industry | Heat | Heat HT Industry | [PJ]
HTI01_02 | Boiler Gas wCCS - HT Heat for Industry | [GW] | Netherlands | Conversion | Industry | Heat | Heat HT Industry | [PJ]
HTI01_03 | Hybrid Boiler Gas - HT Heat for Industry | [GW] | Netherlands | Conversion | Industry | Heat | Heat HT Industry | [PJ]
HTI01_04 | Hybrid Boiler Gas wCCS - HT Heat for Industry | [GW] | Netherlands | Conversion | Industry | Heat | Heat HT Industry | [PJ]
HTI01_05 | Boiler Coal - HT Heat for Industry | [GW] | Netherlands | Conversion | Industry | Heat | Heat HT Industry | [PJ]
HTI01_06 | Boiler Coal wCCS - HT Heat for Industry | [GW] | Netherlands | Conversion | Industry | Heat | Heat HT Industry | [PJ]
HTI01_07 | Boiler Biomass - HT Heat for Industry | [GW] | Netherlands | Conversion | Industry | Heat | Heat HT Industry | [PJ]
HTI01_08 | Boiler Biomass wCCS - HT Heat for Industry | [GW] | Netherlands | Conversion | Industry | Heat | Heat HT Industry | [PJ]
HTI01_09 | CHP Gas - HT Heat for Industry | [GW] | Netherlands | Conversion | Industry | Heat | Heat HT Industry | [PJ]
HTI01_10 | CHP Gas wCCS - HT Heat for Industry | [GW] | Netherlands | Conversion | Industry | Heat | Heat HT Industry | [PJ]
HTI01_11 | CHP Coal - HT Heat for Industry | [GW] | Netherlands | Conversion | Industry | Heat | Heat HT Industry | [PJ]
HTI01_12 | CHP Coal wCCS - HT Heat for Industry | [GW] | Netherlands | Conversion | Industry | Heat | Heat HT Industry | [PJ]
HTI01_13 | CHP BFG - LT Heat for Industry | [GW] | Netherlands | Conversion | Industry | Heat | Heat HT Industry | [PJ]
HTI01_14 | CHP Biomass - HT Heat for Industry | [GW] | Netherlands | Conversion | Industry | Heat | Heat HT Industry | [PJ]
HTI01_15 | CHP Biomass wCCS - HT Heat for Industry | [GW] | Netherlands | Conversion | Industry | Heat | Heat HT Industry | [PJ]
HTI01_16 | Electric Boiler - HT Heat for Industry | [GW] | Netherlands | Conversion | Industry | Heat | Heat HT Industry | [PJ]
HTI01_17 | Boiler H2 - HT Heat for Industry | [GW] | Netherlands | Conversion | Industry | Heat | Heat HT Industry | [PJ]
HTI01_18 | Nuclear SMR Heat - HT Heat for Industry | [GW] | Netherlands | Conversion | Industry | Heat | Heat HT Industry | [PJ]
HTI01_19 | CHP Nuclear SMR - HT Heat for Industry | [GW] | Netherlands | Conversion | Industry | Heat | Heat HT Industry | [PJ]
LTI01_01 | Dummy HT tech into LT - LT Heat for Industry | [GW] | Netherlands | Conversion | Industry | Heat | Heat LT Industry | [PJ]
LTI01_02 | Heat Pump Gas - LT Heat for Industry | [GW] | Netherlands | Conversion | Industry | Heat | Heat LT Industry | [PJ]
LTI01_03 | Heat Pump Electricity - LT Heat for Industry | [GW] | Netherlands | Conversion | Industry | Heat | Heat LT Industry | [PJ]
LTI01_04 | Geothermal HP - LT Heat for Industry | [GW] | Netherlands | Conversion | Industry | Heat | Heat LT Industry | [PJ]
LTI01_05 | Co-Digestion Biomass - LT Heat for Industry | [GW] | Netherlands | Conversion | Industry | Heat | Heat LT Industry | [PJ]
FHI01_01 | Natural Gas Furnace - FH Industry | [PJ/y] | Netherlands | Conversion | Industry | Heat | Furnace Heat Industry | [PJ]
FHI01_02 | Natural Gas Furnace wCCUS - FH Industry | [PJ/y] | Netherlands | Conversion | Industry | Heat | Furnace Heat Industry | [PJ]
FHI01_03 | Biomass Furnace - FH Industry | [PJ/y] | Netherlands | Conversion | Industry | Heat | Furnace Heat Industry | [PJ]
FHI01_04 | Biomass Furnace wCCUS - FH Industry | [PJ/y] | Netherlands | Conversion | Industry | Heat | Furnace Heat Industry | [PJ]
FHI01_05 | Hydrogen Furnace - FH Industry | [PJ/y] | Netherlands | Conversion | Industry | Heat | Furnace Heat Industry | [PJ]
FHI01_06 | Electric Furnace - FH Industry | [PJ/y] | Netherlands | Conversion | Industry | Heat | Furnace Heat Industry | [PJ]
RFP01_01 | Imported LPG - Refineries | [PJ/y] | Netherlands | Primary | Fossil | Fossil Secondary | LPG | [PJ]
RFP02_01 | Imported Naphtha - Refineries | [PJ/y] | Netherlands | Primary | Fossil | Fossil Secondary | Naphtha | [PJ]
RFP03_01 | Deep cracking refinery - Refineries | [PJ/y] | Netherlands | Conversion | Refineries | Fossil Based | Road Fuel | [PJ]
RFP03_02 | Deep cracking refinery wCCS - Refineries | [PJ/y] | Netherlands | Conversion | Refineries | Fossil Based | Road Fuel | [PJ]
RFP03_03 | Basic cracking refinery - Refineries | [PJ/y] | Netherlands | Conversion | Refineries | Fossil Based | Road Fuel | [PJ]
RFP03_04 | Basic cracking refinery wCCS - Refineries | [PJ/y] | Netherlands | Conversion | Refineries | Fossil Based | Road Fuel | [PJ]
RFP03_05 | Koch refinery - Refineries | [PJ/y] | Netherlands | Conversion | Refineries | Fossil Based | Road Fuel | [PJ]
RFP03_06 | Koch refinery wCCS - Refineries | [PJ/y] | Netherlands | Conversion | Refineries | Fossil Based | Road Fuel | [PJ]
RFP03_13 | Imported Road Fuel - Refineries | [PJ/y] | Netherlands | Primary | Fossil | Fossil Secondary | Road Fuel | [PJ]
RFP04_01 | Imported Kerosene - Refineries | [PJ/y] | Netherlands | Primary | Fossil | Fossil Secondary | Kerosene | [PJ]
RFP05_01 | Imported Fuel Oil - Refineries | [PJ/y] | Netherlands | Primary | Fossil | Fossil Secondary | Fuel Oil | [PJ]
RFP06_01 | Imported Other Oil Products - Refineries | [PJ/y] | Netherlands | Primary | Fossil | Fossil Secondary | Other Oil Products | [PJ]
RFB00_01 | Imported Bionaphtha - Refineries | [PJ/y] | Netherlands | Primary | Renewable | Bio Fuels | Bio Naphtha | [PJ]
RFB01_01 | Bioethanol from sugar fermentation - Refineries | [PJ/y] | Netherlands | Conversion | Refineries | Bio Based | Bio Ethanol | [PJ]
RFB01_02 | Bioethanol from starch fermentation - Refineries | [PJ/y] | Netherlands | Conversion | Refineries | Bio Based | Bio Ethanol | [PJ]
RFB01_03 | Bioethanol from cellulosic biomass trough hydrolisis and fermentation - Refineries | [PJ/y] | Netherlands | Conversion | Refineries | Bio Based | Bio Ethanol | [PJ]
RFB01_04 | Imported Bioethanol - Refineries | [PJ/y] | Netherlands | Primary | Renewable | Bio Fuels | Bio Ethanol | [PJ]
RFB02_01 | Biodiesel from FAME - Refineries | [PJ/y] | Netherlands | Conversion | Refineries | Bio Based | Bio Diesel | [PJ]
RFB02_02 | Biodiesel oriented hydro pyrolisis - Refineries | [PJ/y] | Netherlands | Conversion | Refineries | Bio Based | Bio Diesel | [PJ]
RFB02_03 | Imported Biodiesel - Refineries | [PJ/y] | Netherlands | Primary | Renewable | Bio Fuels | Bio Diesel | [PJ]
RFB03_01 | Biokerosene oriented hydro pyrolisis - Refineries | [PJ/y] | Netherlands | Conversion | Refineries | Bio Based | Bio Kerosene | [PJ]
RFB03_02 | Imported Biokerosene - Refineries | [PJ/y] | Netherlands | Primary | Renewable | Bio Fuels | Bio Kerosene | [PJ]
RFB03_03 | Biokerosene from HEFA | [PJ/y] | Netherlands | Conversion | Refineries | Bio Based | Bio Kerosene | [PJ]
RFB03_04 | Imported Bio LPG - Refineries | [PJ/y] | Netherlands | Primary | Renewable | Bio Fuels | Bio LPG | [PJ]
RFS01_01 | Syndiesel oriented Fischer Tropsch - Refineries | [PJ/y] | Netherlands | Conversion | Refineries | Synthetic | Syn Diesel | [PJ]
RFS01_02 | Syndiesel oriented methanol to fuels - Refineries | [PJ/y] | Netherlands | Conversion | Refineries | Synthetic | Syn Diesel | [PJ]
RFS02_01 | Synkerosene oriented Fischer Tropsch - Refineries | [PJ/y] | Netherlands | Conversion | Refineries | Synthetic | Syn Kerosene | [PJ]
RFS02_02 | Synkerosene oriented methanol to fuels - Refineries | [PJ/y] | Netherlands | Conversion | Refineries | Synthetic | Syn Kerosene | [PJ]
RFS02_03 | E-Kerosene oriented Fischer Tropsch incl. RWGS | [PJ/y] | Netherlands | Conversion | Refineries | Synthetic | E-Kerosene | [PJ]
RFS02_04 | E-Kerosene oriented methanol to fuels incl. methanol production | [PJ/y] | Netherlands | Conversion | Refineries | Synthetic | E-Kerosene | [PJ]
RFS03_01 | Syngas from biomass indirect gasification with pure stream capture - Refineries | [PJ/y] | Netherlands | Conversion | Refineries | Bio Based | Syngas | [PJ]
RFS03_05 | Syngas from biomass indirect gasification with pure stream and flue gas capture - Refineries | [PJ/y] | Netherlands | Conversion | Refineries | Bio Based | Syngas | [PJ]
RFS03_02 | Syngas from CO2 and H2 RWGS - Refineries | [PJ/y] | Netherlands | Conversion | Refineries | Synthetic | Syngas | [PJ]
RFS03_03 | Syngas from SOEC electrolysis - Refineries | [PJ/y] | Netherlands | Conversion | Refineries | Synthetic | Syngas | [PJ]
RFS03_04 | Syngas from eSMR | [PJ/y] | Netherlands | Conversion | Refineries | Fossil Based | Syngas | [PJ]
RFS04_01 | Methanol from syngas - Refineries | [PJ/y] | Netherlands | Conversion | Refineries | Synthetic | Methanol | [PJ]
RFS04_02 | Methanol direct synthesis from CO2 and H2 - Refineries | [PJ/y] | Netherlands | Conversion | Refineries | Synthetic | Methanol | [PJ]
RFS04_03 | E-Methanol direct synthesis from CO2 and H2 - Refineries | [PJ/y] | Netherlands | Conversion | Refineries | Synthetic | Methanol | [PJ]
Gas01_01 | Gas Extraction - Final Gas | [GWh/d] | Netherlands | Conversion | Final Gas | Fossil Based | Natural Gas HD | [PJ]
Gas01_02 | Methane from Hydrogen - Final Gas | [PJ/y] | Netherlands | Conversion | Final Gas | Synthetic | Natural Gas HD | [PJ]
Gas01_03 | Imported Natural Gas - Final Gas | [PJ/y] | Netherlands | Primary | Fossil | Fossil Primary | Natural Gas HD | [PJ]
Gas01_04 | LNG decompression station - Final Gas | [GWh/d] | Netherlands | Conversion | Final Gas | Fossil Based | Natural Gas HD | [PJ]
Gas02_01 | Small scale storage buffer - Final Gas | [GWh/d] | Netherlands | Conversion | Final Gas | Storage | Natural Gas HD | [PJ]
Gas02_02 | Large scale storage buffer - Final Gas | [GWh/d] | Netherlands | Conversion | Final Gas | Storage | Natural Gas HD | [PJ]
Gas03_01 | LD to HD compressor - Final Gas | [GW] | Netherlands | Conversion | Final Gas | Internal Gas Flow | Natural Gas HD | [PJ]
Gas04_01 | Gas from Manure Digestion - Final Gas | [PJ/y] | Netherlands | Conversion | Final Gas | Bio Based | Natural Gas LD | [PJ]
Gas04_02 | Gas from Manure-Starch Co-Digestion - Final Gas | [PJ/y] | Netherlands | Conversion | Final Gas | Bio Based | Natural Gas LD | [PJ]
Gas04_03 | Gas from Solid Biomass Gasification - Final Gas | [PJ/y] | Netherlands | Conversion | Final Gas | Bio Based | Natural Gas LD | [PJ]
Gas04_04 | Gas from Solid Biomass Gasification wCCS - Final Gas | [PJ/y] | Netherlands | Conversion | Final Gas | Bio Based | Natural Gas LD | [PJ]
Gas04_05 | Gas from imported biomethane | [PJ/y] | Netherlands | Conversion | Final Gas | Bio Based | Natural Gas LD | [PJ]
Gas05_01 | HD to LD compressor - Final Gas | [GW] | Netherlands | Conversion | Final Gas | Internal Gas Flow | Natural Gas LD | [PJ]
Gas06_01 | Imported LNG - Final Gas | [PJ/y] | Netherlands | Primary | Fossil | Fossil Primary | Natural Gas LNG | [PJ]
Hyd01_01 | Gas Reforming - Hydrogen Production | [PJ/y] | Netherlands | Conversion | Hydrogen | Fossil Based | Hydrogen HD | [PJ]
Hyd01_02 | Gas Reforming wCCS - Hydrogen Production | [PJ/y] | Netherlands | Conversion | Hydrogen | Fossil Based | Hydrogen HD | [PJ]
Hyd01_03 | Nuclear Gen IV - Hydrogen Production | [PJ/y] | Netherlands | Conversion | Hydrogen | Nuclear Based | Hydrogen HD | [PJ]
Hyd01_04 | Alkaline Electrolyzer - Hydrogen Production | [GWe] | Netherlands | Conversion | Hydrogen | Synthetic | Hydrogen HD | [PJ]
Hyd01_05 | PEM Electrolyzer - Hydrogen Production | [GWe] | Netherlands | Conversion | Hydrogen | Synthetic | Hydrogen HD | [PJ]
Hyd01_06 | Solid Oxide Electrolyzer - Hydrogen Production | [GWe] | Netherlands | Conversion | Hydrogen | Synthetic | Hydrogen HD | [PJ]
Hyd01_07 | eSMR with CC - Hydrogen Production | [PJ/y] | Netherlands | Conversion | Hydrogen | Fossil Based | Hydrogen HD | [PJ]
Hyd02_01 | Small scale storage buffer - Hydrogen Production | [GWh/d] | Netherlands | Conversion | Hydrogen | Storage | Hydrogen HD | [PJ]
Hyd02_02 | Large scale storage buffer - Hydrogen Production | [GWh/d] | Netherlands | Conversion | Hydrogen | Storage | Hydrogen HD | [PJ]
Hyd03_01 | Imported Hydrogen (liquid) - Hydrogen Production | [PJ/y] | Netherlands | Primary | Hydrogen | Imported Hydrogen | Hydrogen HD | [PJ]
Hyd03_02 | Exported Hydrogen - Hydrogen Production | [PJ/y] | Netherlands | Primary | Hydrogen | Exported Hydrogen | Hydrogen HD | [PJ]
Hyd03_03 | Imported Hydrogen (pipeline) - Hydrogen Production | [PJ/y] | Netherlands | Primary | Hydrogen | Exported Hydrogen | Hydrogen HD | [PJ]
Hyd04_01 | LD to HD compressor - Hydrogen Production | [GW] | Netherlands | Conversion | Hydrogen | Internal Hydrogen Flow | Hydrogen HD | [PJ]
Hyd04_02 | HD to LD compressor - Hydrogen Production | [GW] | Netherlands | Conversion | Hydrogen | Internal Hydrogen Flow | Hydrogen LD | [PJ]
Amm01_01 | Haber Bosch with H2 from SMR - Ammonia Production | [PJ/y] | Netherlands | Conversion | Ammonia | Ammonia | Ammonia | [PJ]
Amm01_02 | Haber Bosch with H2 from SMR wCCUS - Ammonia Production | [PJ/y] | Netherlands | Conversion | Ammonia | Ammonia | Ammonia | [PJ]
Amm01_03 | Haber Bosch with external H2 - Ammonia Production | [PJ/y] | Netherlands | Conversion | Ammonia | Ammonia | Ammonia | [PJ]
Amm01_04 | Haber Bosch with renewable external H2 - Ammonia Production | [PJ/y] | Netherlands | Conversion | Ammonia | Ammonia | Ammonia | [PJ]
Amm01_05 | Haber Bosch with electrolyzer - Ammonia Production | [PJ/y] | Netherlands | Conversion | Ammonia | Ammonia | Ammonia | [PJ]
Amm01_06 | Solid State Ammonia Synthesis - Ammonia Production | [PJ/y] | Netherlands | Conversion | Ammonia | Ammonia | Ammonia | [PJ]
Amm01_07 | Imported Ammonia - Ammonia Production | [PJ/y] | Netherlands | Primary | Ammonia | Imported Ammonia | Ammonia | [PJ]
Amm01_08 | Haber Bosch with eSMR and CC - Ammonia Production | [PJ/y] | Netherlands | Conversion | Ammonia | Ammonia | Ammonia | [PJ]
Bio01_01 | Biomass from wood - Final Biomass | [PJ/y] | Netherlands | Conversion | Final Biomass | Bio Based | Biomass | [PJ]
Bio01_02 | Biomass from grasscrops - Final Biomass | [PJ/y] | Netherlands | Conversion | Final Biomass | Bio Based | Biomass | [PJ]
Bio01_03 | Biomass from agriculture residues - Final Biomass | [PJ/y] | Netherlands | Conversion | Final Biomass | Bio Based | Biomass | [PJ]
EPF01_01 | Imported Coal | [PJ/y] | Netherlands | Primary | Fossil | Fossil Primary | Coal | [PJ]
EPF01_02 | Imported Crude Oil | [PJ/y] | Netherlands | Primary | Fossil | Fossil Primary | Crude Oil | [PJ]
EPF01_04 | National Natural Gas | [PJ/y] | Netherlands | Primary | Fossil | Fossil Primary | National Natural Gas | [PJ]
EPO01_01 | Imported Uranium NL | [PJ/y] | Netherlands | Primary | Other | Nuclear | Uranium | [PJ]
EPO01_02 | Municipal Waste NL | [PJ/y] | Netherlands | Primary | Other | Waste | Municipal Waste | [PJ]
EPO01_03 | Plastic Waste NL | [Mt/y] | Netherlands | Primary | Other | Waste | Mixed Plastic Waste | [Mt]
EPB01_01 | Wood (crops, and others) | [PJ/y] | Netherlands | Primary | Renewable | Biomass | Wood | [PJ]
EPB01_02 | Imported Wood EU | [PJ/y] | Netherlands | Primary | Renewable | Biomass | Wood | [PJ]
EPB01_03 | Imported Wood America | [PJ/y] | Netherlands | Primary | Renewable | Biomass | Wood | [PJ]
EPB01_04 | Grasscrops | [PJ/y] | Netherlands | Primary | Renewable | Biomass | Grasscrops | [PJ]
EPB01_05 | Dry organic matter | [PJ/y] | Netherlands | Primary | Renewable | Biomass | Dry organic matter | [PJ]
EPB01_06 | Wet organic matter | [PJ/y] | Netherlands | Primary | Renewable | Biomass | Wet organic matter | [PJ]
EPB01_07 | Manure | [PJ/y] | Netherlands | Primary | Renewable | Biomass | Manure | [PJ]
EPB01_08 | Sugars | [PJ/y] | Netherlands | Primary | Renewable | Biomass | Sugars | [PJ]
EPB01_09 | Starch | [PJ/y] | Netherlands | Primary | Renewable | Biomass | Starch | [PJ]
EPB01_10 | Vegetable Oil | [PJ/y] | Netherlands | Primary | Renewable | Bio Fuels | Vegetable Oil | [PJ]
EPB01_11 | Imported Vegetable Oil | [PJ/y] | Netherlands | Primary | Renewable | Bio Fuels | Vegetable Oil | [PJ]
EPB01_12 | Imported biomethane | [PJ/y] | Netherlands | Primary | Renewable | Bio Fuels | Biomethane | [PJ]
EPR01_01 | Wind Energy | [PJ/y] | Netherlands | Primary | Renewable | Wind | Wind Energy | [PJ]
EPR01_02 | Solar Energy | [PJ/y] | Netherlands | Primary | Renewable | Solar | Solar Energy | [PJ]
EPR01_03 | Ambient Energy | [PJ/y] | Netherlands | Primary | Renewable | Ambient | Ambient Energy | [PJ]
EPR01_04 | Geothermal Energy | [PJ/y] | Netherlands | Primary | Renewable | Geothermal | Geothermal Energy | [PJ]
EPR01_05 | Solar Heat | [PJ/y] | Netherlands | Primary | Renewable | Solar | Solar Heat | [PJ]
EPM01_01 | Imported DRI briquettes | [Mton_DRI/y] | Netherlands | Primary | Material | Imported material | DRI | [Mton_DRI/y]
EPM01_02 | Imported or purchased steel scrap | [Mton_steelscrap/y] | Netherlands | Primary | Material | Imported material | Steel scrap | [Mton_steelscrap]
EPM01_06 | Imported or purchased iron ore | [Mton_iron_ore/y] | Netherlands | Primary | Material | Imported material | Iron ore | [Mton_iron_ore]
EPM01_07 | Imported or purchased limestone | [Mton_limestone/y] | Netherlands | Primary | Material | Imported material | Limestone | [Mton_limestone]
neE02_01 | Emitted neGHG - Residential - CO2 | [MtonCO2e/y] | Netherlands | Emission | Residential | CO2 | Emitted neGHG - Residential - CO2 | [Mton_CO2e]
neE02_02 | MACC Component 1 - neGHG CO2 Other | [MtonCO2e/y] | Netherlands | Emission | Residential | CO2 | Emitted neGHG - Residential - CO2 | [Mton_CO2e]
neE02_03 | Emitted neGHG - Services - CH4 | [MtonCO2e/y] | Netherlands | Emission | Services | CH4 | Emitted neGHG - Services - CH4 | [Mton_CO2e]
neE02_04 | MACC Component 1 - neGHG CH4 Other | [MtonCO2e/y] | Netherlands | Emission | Services | CH4 | Emitted neGHG - Services - CH4 | [Mton_CO2e]
neE02_05 | Emitted neGHG - Agriculture - CO2 | [MtonCO2e/y] | Netherlands | Emission | Agriculture | CO2 | Emitted neGHG - Agriculture - CO2 | [Mton_CO2e]
neE02_06 | MACC Component 1 - neGHG CO2 Other | [MtonCO2e/y] | Netherlands | Emission | Agriculture | CO2 | Emitted neGHG - Agriculture - CO2 | [Mton_CO2e]
neE02_07 | Emitted neGHG - Agriculture - CH4 | [MtonCO2e/y] | Netherlands | Emission | Agriculture | CH4 | Emitted neGHG - Agriculture - CH4 | [Mton_CO2e]
neE02_08 | MACC Component 1 - neGHG CH4 Enteric Fermentation | [MtonCO2e/y] | Netherlands | Emission | Agriculture | CH4 | Emitted neGHG - Agriculture - CH4 | [Mton_CO2e]
neE02_09 | MACC Component 2 - neGHG CH4 Enteric Fermentation | [MtonCO2e/y] | Netherlands | Emission | Agriculture | CH4 | Emitted neGHG - Agriculture - CH4 | [Mton_CO2e]
neE02_10 | MACC Component 3 - neGHG CH4 Enteric Fermentation | [MtonCO2e/y] | Netherlands | Emission | Agriculture | CH4 | Emitted neGHG - Agriculture - CH4 | [Mton_CO2e]
neE02_11 | MACC Component 1 - neGHG CH4 Manure Management | [MtonCO2e/y] | Netherlands | Emission | Agriculture | CH4 | Emitted neGHG - Agriculture - CH4 | [Mton_CO2e]
neE02_12 | MACC Component 2 - neGHG CH4 Manure Management | [MtonCO2e/y] | Netherlands | Emission | Agriculture | CH4 | Emitted neGHG - Agriculture - CH4 | [Mton_CO2e]
neE02_13 | MACC Component 1 - neGHG CH4 Other | [MtonCO2e/y] | Netherlands | Emission | Agriculture | CH4 | Emitted neGHG - Agriculture - CH4 | [Mton_CO2e]
neE02_14 | Emitted neGHG - Agriculture - N2O | [MtonCO2e/y] | Netherlands | Emission | Agriculture | N2O | Emitted neGHG - Agriculture - N2O | [Mton_CO2e]
neE02_15 | MACC Component 1 - neGHG N2O Fertilizer | [MtonCO2e/y] | Netherlands | Emission | Agriculture | N2O | Emitted neGHG - Agriculture - N2O | [Mton_CO2e]
neE02_16 | MACC Component 2 - neGHG N2O Fertilizer | [MtonCO2e/y] | Netherlands | Emission | Agriculture | N2O | Emitted neGHG - Agriculture - N2O | [Mton_CO2e]
neE02_17 | MACC Component 3 - neGHG N2O Fertilizer | [MtonCO2e/y] | Netherlands | Emission | Agriculture | N2O | Emitted neGHG - Agriculture - N2O | [Mton_CO2e]
neE02_18 | MACC Component 1 - neGHG N2O Manure Management | [MtonCO2e/y] | Netherlands | Emission | Agriculture | N2O | Emitted neGHG - Agriculture - N2O | [Mton_CO2e]
neE02_19 | MACC Component 2 - neGHG N2O Manure Management | [MtonCO2e/y] | Netherlands | Emission | Agriculture | N2O | Emitted neGHG - Agriculture - N2O | [Mton_CO2e]
neE02_20 | MACC Component 3 - neGHG N2O Manure Management | [MtonCO2e/y] | Netherlands | Emission | Agriculture | N2O | Emitted neGHG - Agriculture - N2O | [Mton_CO2e]
neE02_21 | MACC Component 1 - neGHG N2O Other | [MtonCO2e/y] | Netherlands | Emission | Agriculture | N2O | Emitted neGHG - Agriculture - N2O | [Mton_CO2e]
neE02_22 | Emitted neGHG - Industry - CO2 | [MtonCO2e/y] | Netherlands | Emission | Industry | CO2 | Emitted neGHG - Industry - CO2 | [Mton_CO2e]
neE02_23 | MACC Component 1 - neGHG CO2 Other | [MtonCO2e/y] | Netherlands | Emission | Industry | CO2 | Emitted neGHG - Industry - CO2 | [Mton_CO2e]
neE02_24 | Emitted neGHG - Industry - CH4 | [MtonCO2e/y] | Netherlands | Emission | Industry | CH4 | Emitted neGHG - Industry - CH4 | [Mton_CO2e]
neE02_25 | MACC Component 1 - neGHG CH4 Other | [MtonCO2e/y] | Netherlands | Emission | Industry | CH4 | Emitted neGHG - Industry - CH4 | [Mton_CO2e]
neE02_26 | Emitted neGHG - Industry - N2O | [MtonCO2e/y] | Netherlands | Emission | Industry | N2O | Emitted neGHG - Industry - N2O | [Mton_CO2e]
neE02_27 | MACC Component 1 - neGHG N2O Other | [MtonCO2e/y] | Netherlands | Emission | Industry | N2O | Emitted neGHG - Industry - N2O | [Mton_CO2e]
neE02_28 | Emitted neGHG - Industry - F-gas | [MtonCO2e/y] | Netherlands | Emission | Industry | F-gas | Emitted neGHG - Industry - F-gas | [Mton_CO2e]
neE02_29 | MACC Component 1 - neGHG F-gas Refrigerator | [MtonCO2e/y] | Netherlands | Emission | Industry | F-gas | Emitted neGHG - Industry - F-gas | [Mton_CO2e]
neE02_30 | MACC Component 2 - neGHG F-gas Refrigerator | [MtonCO2e/y] | Netherlands | Emission | Industry | F-gas | Emitted neGHG - Industry - F-gas | [Mton_CO2e]
neE02_31 | MACC Component 1 - neGHG F-gas Other | [MtonCO2e/y] | Netherlands | Emission | Industry | F-gas | Emitted neGHG - Industry - F-gas | [Mton_CO2e]
neE02_32 | Emitted neGHG - Transport - CH4 | [MtonCO2e/y] | Netherlands | Emission | Transport | CH4 | Emitted neGHG - Transport - CH4 | [Mton_CO2e]
neE02_33 | MACC Component 1 - neGHG CH4 Other | [MtonCO2e/y] | Netherlands | Emission | Transport | CH4 | Emitted neGHG - Transport - CH4 | [Mton_CO2e]
neE02_34 | Emitted neGHG - Transport - N2O | [MtonCO2e/y] | Netherlands | Emission | Transport | N2O | Emitted neGHG - Transport - N2O | [Mton_CO2e]
neE02_35 | MACC Component 1 - neGHG N2O Other | [MtonCO2e/y] | Netherlands | Emission | Transport | N2O | Emitted neGHG - Transport - N2O | [Mton_CO2e]
neE02_36 | Emitted neGHG - Transport - F-gas | [MtonCO2e/y] | Netherlands | Emission | Transport | F-gas | Emitted neGHG - Transport - F-gas | [Mton_CO2e]
neE02_37 | MACC Component 1 - neGHG F-gas Other | [MtonCO2e/y] | Netherlands | Emission | Transport | F-gas | Emitted neGHG - Transport - F-gas | [Mton_CO2e]
neE02_38 | Emitted neGHG - LULUCF - CO2 | [MtonCO2e/y] | Netherlands | Emission | LULUCF | CO2 | Emitted neGHG - LULUCF - CO2 | [Mton_CO2e]
neE02_39 | MACC Component 1 - neGHG CO2 Other | [MtonCO2e/y] | Netherlands | Emission | LULUCF | CO2 | Emitted neGHG - LULUCF - CO2 | [Mton_CO2e]
Emi01_01 | CO2 Storage | [Mton_CO2/y] | Netherlands | Emission | Industry | CCUS Storage | CO2 CCUS Network | [Mton_CO2]
Emi01_02 | CO2 from Direct Air Capture under ETS scheme | [Mton_CO2/y] | Netherlands | Emission | Industry | CCUS | CO2 CCUS Network | [Mton_CO2]
Emi01_03 | CO2 from Direct Air Capture outside ETS scheme | [Mton_CO2/y] | Netherlands | Emission | Industry | CCUS | CO2 CCUS Network | [Mton_CO2]
Emi01_04 | Small scale storage buffer - CCUS Network | [kton_CO2/d] | Netherlands | Emission | Industry | CCUS | CO2 CCUS Network | [Mton_CO2]
Emi02_01 | CO2 ETS quota | [Mton_CO2/y] | Netherlands | Emission | Emission | National ETS | CO2 Air ETS | [Mton_CO2]
Emi02_02 | CO2 Emission non-ETS | [Mton_CO2/y] | Netherlands | Emission | Emission | National nETS | CO2 Air n-ETS | [Mton_CO2]
Emi02_03 | CO2 Emission Int. Transport | [Mton_CO2/y] | International | Emission | Emission | Bunker | CO2 Air Int. Transport | [Mton_CO2]
Emi02_04 | CO2 Emission Feedstock | [Mton_CO2/y] | International | Emission | Emission | Scope 3 | CO2 Air Feedstock end of lifetime | [Mton_CO2]
IFG01_01 | Natural gas HD grid pipeline - Infrastructure Natural Gas | [GW] | Netherlands | Infrastructure | Final Gas | Final Gas | Natural Gas HD | [PJ]
IFG01_02 | Natural gas LD grid pipeline - Infrastructure Natural Gas | [GW] | Netherlands | Infrastructure | Final Gas | Final Gas | Natural Gas LD | [PJ]
IFH01_01 | Hydrogen HD grid pipeline - Infrastructure Hydrogen | [GW] | Netherlands | Infrastructure | Hydrogen | Hydrogen | Hydrogen HD | [PJ]
IFH01_02 | Hydrogen LD grid pipeline - Infrastructure Hydrogen | [GW] | Netherlands | Infrastructure | Hydrogen | Hydrogen | Hydrogen LD | [PJ]
IFC01_01 | CCUS grid pipeline - Infrastructure CCUS | [Mm] | Netherlands | Infrastructure | CCUS | CCUS | CO2 CCUS Network | [Mton_CO2]
IFP01_01 | HV Electricity grid cable - Infrastructure Electricity | [GW] | Netherlands | Infrastructure | Power NL | NL HV | Electricity NL - HV | [PJ]
IFP01_02 | LV Electricity grid cable - Infrastructure Electricity | [GW] | Netherlands | Infrastructure | Power NL | NL LV | Electricity NL - LV | [PJ]
IFL01_01 | LT Heat network pipeline - Infrastructure LT Heat Network | [Mm] | Netherlands | Infrastructure | Heat Network | LT Heat | Heat LT Network | [PJ]

## FlexInfo
Tech_ID | Activity | Type
Res01_02 | Electricity NL - LV | Load Shifting
Ser01_02 | Electricity NL - LV | Load Shifting
IBM01_10 | Electricity NL - HV | Shedding
IBM01_11 | Electricity NL - HV | Shedding
ICL01_01 | Electricity NL - HV | Shedding
ICL01_03 | Electricity NL - HV | Shedding
IPP01_01 | Electricity NL - HV | Load Shifting
IPP01_02 | Electricity NL - HV | Load Shifting
IPP01_03 | Electricity NL - HV | Load Shifting
IPP01_04 | Electricity NL - HV | Load Shifting
IPP01_05 | Electricity NL - HV | Load Shifting
WAI01_04 | Electricity NL - HV | CHP
WAI01_05 | Electricity NL - HV | CHP
TRC01_09 | Electricity NL - LV | Smart Charging
TRC01_10 | Electricity NL - LV | Vehicle-to-grid
TRL01_07 | Electricity NL - LV | Smart Charging
TRH01_07 | Electricity NL - LV | Smart Charging
PNL03_01 | Electricity NL - HV | Storage
PNL03_02 | Electricity NL - HV | Storage
PNL03_03 | Electricity NL - HV | Storage
LTR02_04 | Electricity NL - LV | Passive Storage
LTR02_05 | Electricity NL - LV | Load Shifting
LTS01_08 | Electricity NL - LV | CHP
LTS01_09 | Electricity NL - LV | CHP
LTN01_06 | Heat LT Network | Storage
Agr05_01 | Electricity NL - LV | CHP
HTI01_09 | Electricity NL - HV | CHP
HTI01_10 | Electricity NL - HV | CHP
HTI01_11 | Electricity NL - HV | CHP
HTI01_12 | Electricity NL - HV | CHP
HTI01_13 | Electricity NL - HV | CHP
HTI01_14 | Electricity NL - HV | CHP
HTI01_15 | Electricity NL - HV | CHP
HTI01_19 | Electricity NL - HV | CHP
RFS03_03 | Electricity NL - HV | Shedding
Hyd01_04 | Electricity NL - HV | Shedding
Hyd01_05 | Electricity NL - HV | Shedding
Hyd01_06 | Electricity NL - HV | Shedding
Amm01_06 | Electricity NL - HV | Shedding

## MathProgram
1
Solver | GUROBI 12.0
Type of the Mathematical Program | LP
Solution Energy Units | PJ
Solution Money Units | M€
GMP | LeastCostPlanning
Number of Constraints | 8694474
Number of Variables | 5076585
Number of Nonzeros | 49646624
Number of Iterations | 406
Generation Time | 1070
Solving Time | 179.2 [min]
Elapsed Time | 11824 [min]
Used Memory | 9686.7 [MB]
Peak Memory | 9709.3 [MB]
Objective Function Value | 756339.85 [M€]
Date of Run | 2025-09-03 15:49:36
Solver Status | NormalCompletion
Mathematical Program Status | Optimal
Total Run Time | 12222 [min]
Database Version | data\20250901_detailed_linked.xlsx
Model Version | update project name
Hours per day | 24